## Sheet1
Model | Hull type | Category | Sailboat builder | Sailboat designer | Country | Construction | First built hull | Last built hull | Appendages | Helm | Rudder | Unsinkable | Trailerable | EC design category | Standard public price ex. VAT (indicative only) | Hull length | Beam (width) | Draft | Light displacement (MLC) | Upwind sail area | Downwind sail area | Mainsail area | Genoa area | Asymmetric spinnaker area | Rigging type | Mast configuration | Rotating spars | Number of levels of spreaders | Spreaders angle | Spars construction | Upwind sail area to displacement | Downwind sail area to displacement | Engine(s) | Engine(s) power | Fuel type | Cockpit | Cabin(s) (min./max.) | Berth(s) (min./max.) | Head(s) | Version | Waterline length | Ballast weight | Ballast type | Symmetric spinnaker area | I | J | P | E | HN (French rating) | Displacement-length ratio (DLR) | Ballast ratio | Critical hull speed | Fuel tank capacity | Berth(s) | Freshwater tank capacity | Maximum headroom | Draft when appendages up | Overall length | Cabin(s) | Fridge/ice-box capacity | Head headroom | Berth length | Berth width | Mast height from DWL | Standing rigging | Engine(s) power (min./max.) | Galley headroom | Saloon table length | Saloon table width (min./max.) | Chart table | Berth width (head/elbows/knees/feet) | French customs tonnage | Holding tank capacity | Sailboat collection | Number of hulls built | Jib area | Solent area | IOR rating | Waterline beam (width) | Staysail area | Righting moment @ 1° | Righting moment @ 30° | Award(s) | Head(s) (min./max.) | Boiler capacity | Former French navigation category | Saloon table width | Maximum displacement (MLDC) | Capacity | Mizzen sail area | Gennaker area | Code 0 area | Code 5 area | Fore freeboard | Mid-ship freeboard | Wetted area | Maximum transverse section | Stormjib area | Saloon width (min./max.) | Berth width (head/feet) | Folding type | Overall width folded | Overall length folded | Sailboat range | Running backstays | Yankee area | Crew | D-PN rating | Maximum righting moment | PY (Portsmouth Yardstick) rating | Water ballast | Water ballast capacity | Trapezes | Saloon width | Mizzen staysail area | Prismatic coefficient | source
A13 | Monohull | Offshore cruiser-racer sailboat | Archambault & BG Race | Joubert Nivelt Design | France | GRP (glass reinforced polyester): Sandwich fiberglass vinylester (vacuum infusion) | 2014 | 2017 | Keel : fin without bulb | Single tiller (helm wheel in option) | Twin spade rudders | No | No | A | About 326 000 € (2017) | 43’13.1 m | 13’ 7”4.15 m | 8’ 6”2.6 m | 14220 lb6450 kg | 1093 ft²101.5 m² | 2551 ft²237 m² | 614 ft²57 m² | 479 ft²44.5 m² | 1938 ft²180 m² | Sloop Marconi masthead | Keel stepped mast | No | 2 | Swept-back | Carbon fiber spars | 315 ft²/T29.29 m²/T | 736 ft²/T68.4 m²/T | 1 inboard engine | 30 HP | Diesel | Open aft cockpit | 2 / 3 | 4 / 8 | 1 | [77 empty] | https://www.boat-specs.com/
A27 | Monohull | Cruiser-racer sailboat | Archambault | Joubert Nivelt Design | France | GRP (glass reinforced polyester): - Hull: Single skin fiberglass polyester (vacuum infusion) - Deck: Sandwich PVC fiberglass polyester (vacuum infusion) | 2012 | Discontinued | Keel : fin with bulb | Single tiller | Single spade rudder | No | No | B | N/A € | 27’ 5”8.35 m | 9’ 10”2.98 m | 5’ 8”1.75 m | 4740 lb2150 kg | 447 ft²41.5 m² | 1044 ft²97 m² | 258 ft²24 m² | 188 ft²17.5 m² | 786 ft²73 m² | Sloop Marconi fractional | Deck stepped mast | No | 2 | Swept-back | Aluminum spars | 268 ft²/T24.91 m²/T | 627 ft²/T58.23 m²/T | 1 outboard or inboard engine | 13 HP | Gas | Open aft cockpit |  |  | 1 | Fin keel | 25’7.61 m | 1825 lb828 kg | Cast iron | 786 ft²73 m² | 35’ 5”10.79 m | 10’ 10”3.3 m | 35’ 10”10.9 m | 12’ 7”3.85 m | 23.0 | 138 | 39 % | 6.70 knots | 7.9 gal30 liters | 4 | 13.2 gal50 liters | 5’ 2”1.6 m | [60 empty] | https://www.boat-specs.com/
A27 | Monohull | Cruiser-racer sailboat | Archambault | Joubert Nivelt Design | France | GRP (glass reinforced polyester): - Hull: Single skin fiberglass polyester (vacuum infusion) - Deck: Sandwich PVC fiberglass polyester (vacuum infusion) | 2012 | Discontinued | Lifting keel : swing keel | Single tiller | Twin spade rudders | No | No | B | N/A € | 27’ 5”8.35 m | 9’ 10”2.98 m | 6’ 11”2.1 m | 4740 lb2150 kg | 447 ft²41.5 m² | 1044 ft²97 m² | 258 ft²24 m² | 188 ft²17.5 m² | 786 ft²73 m² | Sloop Marconi fractional | Deck stepped mast | No | 2 | Swept-back | Aluminum spars | 268 ft²/T24.91 m²/T | 627 ft²/T58.23 m²/T | 1 outboard or inboard engine | 13 HP | Gas | Open aft cockpit |  |  | 1 | Swing keel | 25’7.61 m | 1825 lb828 kg | Cast iron | 786 ft²73 m² | 35’ 5”10.79 m | 10’ 10”3.3 m | 35’ 10”10.9 m | 12’ 7”3.85 m | 23.0 | 138 | 39 % | 6.70 knots | 7.9 gal30 liters | 4 | 13.2 gal50 liters | 5’ 2”1.6 m | 3’ 1”0.95 m | [59 empty] | https://www.boat-specs.com/
A27 | Monohull | Cruiser-racer sailboat | Archambault | Joubert Nivelt Design | France | GRP (glass reinforced polyester): - Hull: Single skin fiberglass polyester (vacuum infusion) - Deck: Sandwich PVC fiberglass polyester (vacuum infusion) | 2012 | Discontinued | Twin keel : twin asymmetric fin with bulb | Single tiller | Single spade rudder | No | No | B | N/A € | 27’ 5”8.35 m | 9’ 10”2.98 m | 3’ 10”1.15 m | 4740 lb2150 kg | 447 ft²41.5 m² | 1044 ft²97 m² | 258 ft²24 m² | 188 ft²17.5 m² | 786 ft²73 m² | Sloop Marconi fractional | Deck stepped mast | No | 2 | Swept-back | Aluminum spars | 268 ft²/T24.91 m²/T | 627 ft²/T58.23 m²/T | 1 outboard or inboard engine | 13 HP | Gas | Open aft cockpit |  |  | 1 | Twin keel | 25’7.61 m | 1825 lb828 kg | Cast iron | 786 ft²73 m² | 35’ 5”10.79 m | 10’ 10”3.3 m | 35’ 10”10.9 m | 12’ 7”3.85 m | 23.0 | 138 | 39 % | 6.70 knots | 7.9 gal30 liters | 4 | 13.2 gal50 liters | 5’ 2”1.6 m | [60 empty] | https://www.boat-specs.com/
A31 | Monohull | Cruiser-racer sailboat | Archambault & BG Race | Joubert Nivelt Design | France | GRP (glass reinforced polyester): - Hull: Single skin fiberglass polyester (vacuum infusion) - Deck: Sandwich PVC fiberglass polyester (injection molding process) | 2009 | 2017 | Keel : fin without bulb | Single tiller | Single spade rudder | No | No | A | About 103 000 € (2017) | 31’ 4”9.55 m | 10’ 7”3.23 m | 6’ 2”1.9 m | 6945 lb3150 kg | 554 ft²51.5 m² |  | 307 ft²28.5 m² | 248 ft²23 m² |  | Sloop Marconi 9/10 | Keel stepped mast | No | 2 | Swept-back | Aluminum spars | 258 ft²/T23.97 m²/T |  | 1 inboard engine | 14 HP | Diesel | Open aft cockpit |  | 4 / 6 | 1 |  |  | 2976 lb1350 kg | Lead |  | 39’ 8”12.11 m | 12’3.67 m | 39’ 7”12.08 m | 13’ 4”4.06 m | 26.0 |  | 43 % |  | 10.6 gal40 liters |  | 26.4 gal100 liters | 5’ 7”1.7 m |  | 31’ 4”9.55 m | 2 | 10.6 gal40 liters | 5’ 7”1.7 m | 6’ 4”1.93 m | 4’ 10”1.45 m | [53 empty] | https://www.boat-specs.com/
A35 | Monohull | Racer-cruiser sailboat | Archambault | Joubert Nivelt Design | France | GRP (glass reinforced polyester): Sandwich fiberglass polyester | 2006 | 2013 | Keel : fin without bulb | Single tiller (helm wheel in option) | Single spade rudder | No | No | A | N/A € | 34’ 8”10.59 m | 11’ 7”3.55 m | 6’ 11”2.1 m | 10141 lb4600 kg | 727 ft²67.5 m² | 1432 ft²133 m² | 409 ft²38 m² | 318 ft²29.5 m² | 1023 ft²95 m² | Sloop Marconi 9/10 | Keel stepped mast | No | 2 | Swept-back | Aluminum spars (carbon fiber spars as an option) | 263 ft²/T24.4 m²/T | 518 ft²/T48.09 m²/T | 1 inboard engine |  | Diesel | Open aft cockpit | 2 / 3 | 4 / 7 | 1 |  | 30’ 2”9.22 m | 4189 lb1900 kg | Lead | 883 ft²82 m² | 44’ 6”13.55 m | 13’ 6”4.1 m | 45’13.73 m | 15’ 8”4.79 m |  | 166 | 41 % | 7.37 knots | 13.2 gal50 liters |  | 26.4 gal100 liters | 6’ 1”1.85 m |  |  |  |  | 6’ 1”1.85 m | 6’ 7”2 m |  | 64’19.5 m | 1x19 strand wire | 18 HP / 21 HP | 6’1.84 m | 3’ 4”1 m | 1’0.3 m / 3’0.9 m | 2’ 7”0.78 m x 2’ 1”0.63 m | 4’ 8”1.42 m / 4’ 6”1.38 m / 4’ 1”1.24 m / 3’ 11”1.19 m | [45 empty] | https://www.boat-specs.com/
A35 R | Monohull | Racer-cruiser sailboat | BG Race & Archambault | Joubert Nivelt Design | France | GRP (glass reinforced polyester): - Hull: Sandwich fiberglass polyester - Deck: Sandwich PVC fiberglass vinylester | 2014 | 2017 | Keel : fin without bulb | Single tiller (helm wheel in option) | Single spade rudder (twin as option) | No | No | A | About 138 000 € (2017) | 34’ 8”10.59 m | 11’ 7”3.55 m | 7’ 2”2.2 m | 9811 lb4450 kg | 727 ft²67.5 m² | 1432 ft²133 m² | 409 ft²38 m² | 318 ft²29.5 m² | 1023 ft²95 m² | Sloop Marconi 9/10 | Keel stepped mast | No | 2 | Swept-back | Carbon fiber spars | 269 ft²/T24.95 m²/T | 529 ft²/T49.16 m²/T | 1 inboard engine | 21 HP | Diesel | Open aft cockpit | 2 / 3 | 4 / 7 | 1 |  | 30’ 2”9.22 m | 4630 lb2100 kg | Lead | 883 ft²82 m² | 44’ 6”13.55 m | 13’ 6”4.1 m | 45’13.73 m | 15’ 8”4.79 m |  | 161 | 47 % | 7.37 knots | 7.9 gal30 liters |  | 26.4 gal100 liters | 6’ 1”1.85 m |  | 36’ 4”11.05 m |  |  | 6’ 1”1.85 m | 6’ 7”2 m |  |  |  |  | 6’1.84 m | 3’ 4”1 m | 1’0.3 m / 3’0.9 m | 2’ 7”0.78 m x 2’ 1”0.63 m | 4’ 8”1.42 m / 4’ 6”1.38 m / 4’ 1”1.24 m / 3’ 11”1.19 m | [45 empty] | https://www.boat-specs.com/
A40 RC | Monohull | Racer-cruiser sailboat | Archambault & BG Race | Joubert Nivelt Design | France | GRP (glass reinforced polyester): - Hull: Sandwich PVC fiberglass polyester (vacuum infusion) - Deck: Sandwich PVC fiberglass polyester | 2003 | 2017 | Keel : fin without bulb | Twin helm wheels | Single spade rudder | No | No | A | About 205 000 € (2017) | 39’ 2”11.95 m | 12’ 4”3.75 m | 8’ 1”2.47 m | 14330 lb6500 kg | 980 ft²91 m² | 1991 ft²185 m² | 549 ft²51 m² | 431 ft²40 m² |  | Sloop Marconi 9/10 | Keel stepped mast | No | 2 | 20 ° | Aluminum spars (carbon fiber spars as an option) | 281 ft²/T26.13 m²/T | 572 ft²/T53.12 m²/T | 1 inboard engine | 29 HP | Diesel | Open aft cockpit | 2 / 3 | 4 / 8 | 1 |  | 34’ 7”10.54 m | 7716 lb3500 kg | Lead | 1442 ft²134 m² | 53’ 6”16.3 m | 15’ 5”4.7 m | 51’ 2”15.6 m | 17’ 8”5.41 m |  | 157 | 54 % | 7.88 knots | 19.8 gal75 liters |  | 26.4 gal100 liters | 5’ 11”1.8 m |  | 39’ 4”11.99 m |  | 19.8 gal75 liters | 5’ 11”1.8 m |  |  |  | Dyform | [6 empty] | 13.47 Tx | 13.2 gal50 liters | [43 empty] | https://www.boat-specs.com/
Albin 107 Stratus | Monohull | Cruiser-racer sailboat | Albin Marine | Peter Norlin | Sweden | Hull and deck: GRP (glass reinforced polyester) | 1980 | 1984 | Keel : fin without bulb | Single helm wheel | Single spade rudder | No | No |  | N/A € | 35’ 2”10.72 m | 10’ 10”3.3 m | 5’ 11”1.8 m | 11464 lb5200 kg | 700 ft²65 m² | 1270 ft²118 m² | 301 ft²28 m² | 398 ft²37 m² |  | Sloop Marconi 7/8 | Deck stepped mast | No | 1 | 0 ° | Aluminum spars | 233 ft²/T21.66 m²/T | 423 ft²/T39.31 m²/T | 1 inboard engine | 22 HP | Diesel | Closed aft cockpit |  | 5 / 7 | 1 |  | 27’ 2”8.3 m | 4960 lb2250 kg | Lead | 969 ft²90 m² | 41’ 4”12.6 m | 12’ 10”3.9 m | 42’ 8”13 m | 14’ 1”4.3 m |  | 258 | 43 % | 6.99 knots | 60.8 gal230 liters |  | 118.9 gal450 liters |  |  |  | 2 | [5 empty] | 1x19 strand wire continuous | [8 empty] | 3/4 Ton class | 130 | 205 ft²19 m² | [40 empty] | https://www.boat-specs.com/
Albin 57 | Monohull | Coastal cruising sailboat | Albin Marine | Rolf Magnusson | Sweden | Hull and deck: GRP (glass reinforced polyester) | 1977 | 1981 | Lifting keel : swing keel | Single tiller | Single transom hung rudder | No | Yes |  | N/A € | 18’ 10”5.74 m | 7’ 11”2.41 m | 4’ 4”1.3 m | 1764 lb800 kg | 167 ft²15.5 m² | 366 ft²34 m² | 97 ft²9 m² |  |  | Sloop Marconi 7/8 | Deck stepped mast | No | 1 | Swept-back | Aluminum spars | 194 ft²/T17.99 m²/T | 425 ft²/T39.45 m²/T | 1 outboard engine |  |  | Closed aft cockpit |  |  |  |  | 16’ 5”5 m | 562 lb255 kg |  | 269 ft²25 m² | [5 empty] | 181 | 32 % | 5.43 knots |  | 4 |  |  | 2’0.6 m | [7 empty] | 1x19 strand wire continuous | [9 empty] | About 400 | 70 ft²6.5 m² | [40 empty] | https://www.boat-specs.com/
Albin 79 | Monohull | Cruiser-racer sailboat | Albin Marine | Rolf Magnusson | Sweden | Hull and deck: GRP (glass reinforced polyester) | 1974 | 1977 | Keel : fin without bulb | Single tiller | Single rudder on skeg | No | No |  | N/A € | 25’ 11”7.9 m | 8’ 8”2.66 m | 4’ 7”1.4 m | 4079 lb1850 kg | 379 ft²35.2 m² | 637 ft²59.2 m² | 121 ft²11.2 m² | 258 ft²24 m² |  | Sloop Marconi masthead | Deck stepped mast | No | 1 | 0 ° | Aluminum spars | 251 ft²/T23.36 m²/T | 423 ft²/T39.28 m²/T | 1 inboard engine | 8 HP |  | Closed aft cockpit |  | 4 / 6 | 1 |  | 20’6.1 m | 1543 lb700 kg | Cast iron | 517 ft²48 m² |  |  | 26’ 7”8.1 m | 7’ 11”2.4 m | 9.0 | 231 | 38 % | 5.99 knots | [6 empty] | 1 | [5 empty] | 1x19 strand wire continuous | [8 empty] | Quarter Ton class | About 250 | 138 ft²12.8 m² | 194 ft²18 m² | 18.0 | [38 empty] | https://www.boat-specs.com/
Albin 82 MS | Monohull | Motorsailer | Albin Marine | Per Brohäll | Sweden | Hull and deck: GRP (glass reinforced polyester) | 1975 | Discontinued | Keel : fin without bulb | Single helm wheel | Single rudder on skeg | No | No |  | N/A € | 26’ 11”8.2 m | 9’ 4”2.84 m | 3’ 11”1.2 m | 7496 lb3400 kg | 454 ft²42.2 m² | 797 ft²74 m² | 183 ft²17 m² | 271 ft²25.2 m² |  | Sloop Marconi fractional | Deck stepped mast | No | 1 | 0 ° | Aluminum spars | 201 ft²/T18.66 m²/T | 352 ft²/T32.73 m²/T | 1 inboard engine | 35 HP | Diesel | Center cockpit |  |  |  |  | 25’7.62 m | 1984 lb900 kg |  | 614 ft²57 m² | [5 empty] | 218 | 26 % | 6.70 knots | 33 gal125 liters | 6 | 17.2 gal65 liters |  |  |  | 1 | [5 empty] | 1x19 strand wire continuous | [10 empty] | 140 ft²13 m² | [40 empty] | https://www.boat-specs.com/
Albin Accent | Monohull | Cruiser-racer sailboat | Albin Marine & Shipman Sweden AB | Peter Norlin | Sweden | Hull and deck: GRP (glass reinforced polyester) | 1975 | 1980 | Keel : fin without bulb | Single tiller | Single spade rudder | No | No |  | N/A € | 26’ 5”8.05 m | 9’ 1”2.77 m | 5’ 1”1.54 m | 5071 lb2300 kg | 308 ft²28.6 m² |  | 129 ft²12 m² | 179 ft²16.6 m² |  | Sloop Marconi 3/4 | Deck stepped mast | No | 1 | 0 ° | Aluminum spars | 177 ft²/T16.41 m²/T |  | 1 inboard engine | 8 HP | Diesel | Closed aft cockpit |  | 5 / 7 | 1 |  | 20’ 6”6.25 m | 1984 lb900 kg | [7 empty] | 267 | 39 % | 6.07 knots | [6 empty] | 1 | [5 empty] | 1x19 strand wire continuous | [8 empty] | Quarter Ton class | 760 | [41 empty] | https://www.boat-specs.com/
Albin Ballad | Monohull | Cruiser-racer sailboat | Albin Marine | Rolf Magnusson | Sweden | GRP (glass reinforced polyester): - Hull: Single skin fiberglass polyester - Deck: Sandwich Divinicell fiberglass polyester | 1971 | 1982 | Keel : fin without bulb | Single tiller | Single rudder on skeg | No | No |  | N/A € | 30’9.14 m | 9’ 8”2.96 m | 5’ 1”1.55 m | 7275 lb3300 kg | 518 ft²48.1 m² | 925 ft²85.9 m² | 171 ft²15.9 m² | 347 ft²32.2 m² |  | Sloop Marconi masthead | Keel stepped mast | No | 1 | 0 ° | Aluminum spars | 234 ft²/T21.7 m²/T | 417 ft²/T38.75 m²/T | 1 inboard engine | 10 HP | Diesel | Closed aft cockpit |  | 4 / 6 | 1 |  | 22’ 7”6.9 m | 3417 lb1550 kg |  | 753 ft²70 m² | [5 empty] | 284 | 47 % | 6.38 knots | 8.7 gal33 liters |  | 17.2 gal65 liters |  |  |  | 1 | [5 empty] | 1x19 strand wire continuous | [8 empty] | Half Ton class | About 1500 | 199 ft²18.5 m² | 271 ft²25.2 m² | 21.7 | [38 empty] | https://www.boat-specs.com/
Albin Cumulus | Monohull | Cruiser-racer sailboat | Albin Marine | Peter Norlin | Sweden | Hull and deck: GRP (glass reinforced polyester) | 1978 | 1985 | Keel : fin without bulb | Single tiller | Single transom hung rudder | No | No |  | N/A € | 28’ 1”8.56 m | 9’ 4”2.83 m | 5’ 2”1.6 m | 7055 lb3200 kg | 382 ft²35.5 m² |  | 188 ft²17.5 m² | 194 ft²18 m² |  | Sloop Marconi 7/8 | Deck stepped mast | No |  | No spreader | Aluminum spars | 176 ft²/T16.35 m²/T |  | 1 inboard engine | 12 HP | Diesel | Closed aft cockpit |  | 3 / 5 | 1 |  | 22’ 4”6.8 m | 2811 lb1275 kg | [7 empty] | 288 | 40 % | 6.33 knots | 9 gal34 liters | [5 empty] | 1 | [5 empty] | 1x19 strand wire | [9 empty] | 567 | [41 empty] | https://www.boat-specs.com/
Albin Express | Monohull | Cruiser-racer sailboat | Albin Marine | Peter Norlin | Sweden | Hull and deck: GRP (glass reinforced polyester) | 1978 | 1985 | Keel : fin without bulb | Single tiller | Single transom hung rudder | No | Yes |  | N/A € | 25’ 6”7.77 m | 8’ 2”2.49 m | 4’ 10”1.45 m | 3968 lb1800 kg | 344 ft²32 m² | 673 ft²62.5 m² | 188 ft²17.5 m² |  |  | Sloop Marconi 7/8 | Deck stepped mast | No | 1 | Swept-back | Aluminum spars | 233 ft²/T21.63 m²/T | 455 ft²/T42.24 m²/T | 1 outboard engine |  |  | Closed aft cockpit |  | 3 / 4 |  |  | 21’ 8”6.6 m | 1764 lb800 kg |  | 484 ft²45 m² | 29’ 2”8.9 m | 10’3.05 m | 31’ 2”9.5 m | 11’3.35 m |  | 177 | 44 % | 6.24 knots | [6 empty] | 1 |  |  |  |  | 39’ 5”12 m | 1x19 strand wire continuous | [9 empty] | About 1400 | 111 ft²10.3 m² | 156 ft²14.5 m² | [39 empty] | https://www.boat-specs.com/
Albin Nimbus 42 | Monohull | Offshore cruiser-racer sailboat | Albin Marine | Kaufman & Ladd | Sweden | GRP (glass reinforced polyester): - Hull: Single skin fiberglass polyester - Deck: Sandwich Airex fiberglass polyester | 1981 | 1985 | Keel : fin without bulb | Single helm wheel | Single rudder on skeg | No | No |  | N/A € | 41’ 4”12.6 m | 12’ 6”3.8 m | 5’ 11”1.8 m | 21499 lb9752 kg | 871 ft²80.9 m² |  | 385 ft²35.8 m² | 485 ft²45.1 m² |  | Cutter Marconi masthead | Keel stepped mast | No | 2 | 0 ° | Aluminum spars | 191 ft²/T17.72 m²/T |  | 1 inboard engine | 50 HP | Diesel | Closed aft cockpit |  | 5 / 8 | 2 | Standard | 34’ 1”10.4 m | 10000 lb4536 kg |  |  | 54’16.46 m | 18’5.49 m | 49’14.94 m | 15’4.57 m |  | 245 | 47 % | 7.83 knots | 60 gal227 liters |  | 120.2 gal455 liters | 6’ 4”1.93 m |  |  | 2 |  |  |  |  | 58’ 1”17.7 m | 1x19 strand wire | [13 empty] | 10’ 10”3.3 m | [37 empty] | https://www.boat-specs.com/
Albin Nimbus 42 | Monohull | Offshore cruiser-racer sailboat | Albin Marine | Kaufman & Ladd | Sweden | GRP (glass reinforced polyester): - Hull: Single skin fiberglass polyester - Deck: Sandwich Airex fiberglass polyester | 1981 | 1985 | Centerboard : pivoting centerboard in the keel | Single helm wheel | Single rudder on skeg | No | No |  | N/A € | 41’ 4”12.6 m | 12’ 6”3.8 m | 4’ 11”1.5 m | 21499 lb9752 kg | 871 ft²80.9 m² |  | 385 ft²35.8 m² | 485 ft²45.1 m² |  | Cutter Marconi masthead | Keel stepped mast | No | 2 | 0 ° | Aluminum spars | 191 ft²/T17.72 m²/T |  | 1 inboard engine | 50 HP | Diesel | Closed aft cockpit |  | 5 / 8 | 2 | Keel and centerboard | 34’ 1”10.4 m | 10000 lb4536 kg |  |  | 54’16.46 m | 18’5.49 m | 49’14.94 m | 15’4.57 m |  | 245 | 47 % | 7.83 knots | 60 gal227 liters |  | 120.2 gal455 liters | 6’ 4”1.93 m |  |  | 2 |  |  |  |  | 58’ 1”17.7 m | 1x19 strand wire | [13 empty] | 10’ 10”3.3 m | [37 empty] | https://www.boat-specs.com/
Albin Nimbus 42 | Monohull | Offshore cruiser-racer sailboat | Albin Marine | Kaufman & Ladd | Sweden | GRP (glass reinforced polyester): - Hull: Single skin fiberglass polyester - Deck: Sandwich Airex fiberglass polyester | 1981 | 1985 | Keel : fin without bulb | Single helm wheel | Single rudder on skeg | No | No |  | N/A € | 41’ 4”12.6 m | 12’ 6”3.8 m | 7’ 2”2.2 m | 21499 lb9752 kg | 871 ft²80.9 m² |  | 385 ft²35.8 m² | 485 ft²45.1 m² |  | Cutter Marconi masthead | Keel stepped mast | No | 2 | 0 ° | Aluminum spars | 191 ft²/T17.72 m²/T |  | 1 inboard engine | 50 HP | Diesel | Closed aft cockpit |  | 5 / 8 | 2 | Race | 34’ 1”10.4 m | 10000 lb4536 kg |  |  | 54’16.46 m | 18’5.49 m | 49’14.94 m | 15’4.57 m |  | 245 | 47 % | 7.83 knots | 60 gal227 liters |  | 120.2 gal455 liters | 6’ 4”1.93 m |  |  | 2 |  |  |  |  | 58’ 1”17.7 m | 1x19 strand wire | [13 empty] | 10’ 10”3.3 m | [37 empty] | https://www.boat-specs.com/
Albin Nova 33 | Monohull | Cruising sailboat | Albin Marine | Peter Norlin | Sweden | GRP (glass reinforced polyester): Sandwich fiberglass polyester | 1981 | 1997 | Keel : fin without bulb | Single tiller | Single spade rudder | No | No |  | N/A € | 32’ 5”9.87 m | 10’ 4”3.15 m | 5’ 6”1.69 m | 8157 lb3700 kg | 506 ft²47 m² |  |  |  |  | Sloop Marconi 7/8 | Keel stepped mast | No | 1 | Swept-back | Aluminum spars | 212 ft²/T19.65 m²/T |  | 1 inboard engine | 15 HP | Diesel | Closed aft cockpit |  | 4 / 6 | 1 |  | 26’ 2”8 m | 3858 lb1750 kg | Cast iron | [6 empty] | 205 | 47 % | 6.87 knots | 11.9 gal45 liters |  | 23.8 gal90 liters |  |  |  | 2 | [5 empty] | 1x19 strand wire continuous | [9 empty] | About 500 | [41 empty] | https://www.boat-specs.com/
Albin Scampi | Monohull | Cruiser-racer sailboat | Albin Marine & Shipman Sweden AB | Peter Norlin | Sweden | Hull and deck: GRP (glass reinforced polyester) | 1979 | Discontinued | Keel : fin without bulb | Single tiller | Single rudder on skeg | No | No |  | N/A € | 29’ 10”9.07 m | 10’3.04 m | 5’ 5”1.65 m | 7275 lb3300 kg | 467 ft²43.4 m² |  | 194 ft²18 m² | 273 ft²25.4 m² |  | Sloop Marconi masthead | Deck stepped mast | No | 1 | 0 ° | Aluminum spars | 211 ft²/T19.58 m²/T |  | 1 inboard engine | 12 HP |  | Closed aft cockpit |  | 4 / 6 | 1 |  | 23’7 m | 2778 lb1260 kg |  |  | 37’ 1”11.3 m | 11’ 10”3.6 m | 31’ 10”9.7 m | 9’ 10”3 m |  | 272 | 38 % | 6.42 knots | [6 empty] | 1 | [5 empty] | 1x19 strand wire continuous | [8 empty] | Half Ton class | [42 empty] | https://www.boat-specs.com/
Albin Singoalla | Monohull | Cruising sailboat | Albin Marine | Per Brohäll | Sweden | GRP (glass reinforced polyester): - Hull: Single skin fiberglass polyester - Deck: Sandwich Divinicell fiberglass polyester | 1970 | Discontinued | Keel : fin without bulb | Single helm wheel | Single rudder on skeg | No | No |  | N/A € | 33’ 8”10.26 m | 10’ 10”3.3 m | 5’ 1”1.56 m | 10031 lb4550 kg | 674 ft²62.6 m² | 1220 ft²113.3 m² | 251 ft²23.3 m² | 423 ft²39.3 m² |  | Sloop Marconi masthead | Deck stepped mast | No | 1 | 0 ° | Aluminum spars | 245 ft²/T22.8 m²/T | 444 ft²/T41.26 m²/T | 1 inboard engine | 22 HP | Diesel | Closed aft cockpit |  | 4 / 6 | 1 |  | 27’ 4”8.32 m | 3858 lb1750 kg |  | 969 ft²90 m² | [5 empty] | 224 | 38 % | 7.00 knots | 19.8 gal75 liters |  | 42.3 gal160 liters |  |  |  | 1 | [5 empty] | 1x19 strand wire continuous | [10 empty] | 182 ft²16.9 m² | 290 ft²26.9 m² | [39 empty] | https://www.boat-specs.com/
Albin Vega | Monohull | Cruising sailboat | Albin Marine | Per Brohäll | Sweden | GRP (glass reinforced polyester): - Hull: Single skin fiberglass polyester - Deck: Sandwich Divinicell fiberglass polyester | 1965 | 1979 | Keel : semi-full keel | Single tiller | Single rudder on skeg | No | No |  | N/A € | 27’ 1”8.25 m | 8’ 1”2.46 m | 3’ 10”1.17 m | 5071 lb2300 kg | 403 ft²37.4 m² | 665 ft²61.8 m² | 159 ft²14.8 m² | 243 ft²22.6 m² |  | Sloop Marconi masthead | Deck stepped mast | No | 1 | 0 ° | Aluminum spars | 231 ft²/T21.46 m²/T | 382 ft²/T35.47 m²/T | 1 inboard engine | 10 HP | Diesel | Closed aft cockpit |  |  |  |  | 24’ 7”7.5 m | 2017 lb915 kg | Cast iron | 506 ft²47 m² | 30’ 7”9.34 m | 10’ 2”3.1 m | 25’ 11”7.9 m | 10’ 10”3.3 m | 8.0 | 154 | 40 % | 6.65 knots | 9.2 gal35 liters |  | 17.2 gal65 liters | [6 empty] | 6’1.83 m |  |  | 1x19 strand wire continuous | [9 empty] | About 3450 | 145 ft²13.5 m² | 212 ft²19.7 m² |  |  | 58 ft²5.4 m² | 289 lb.ft40 kg.m | 6799 lb.ft940 kg.m | [34 empty] | https://www.boat-specs.com/
Albin Viggen | Monohull | Cruising sailboat | Albin Marine | Per Brohäll | Sweden | Hull and deck: GRP (glass reinforced polyester) | 1966 | 1977 | Keel : fin without bulb | Single tiller | Single rudder on skeg | No | Yes |  | N/A € | 23’ 4”7.1 m | 7’ 4”2.24 m | 3’ 7”1.11 m | 3086 lb1400 kg | 320 ft²29.7 m² | 573 ft²53.2 m² | 110 ft²10.2 m² | 210 ft²19.5 m² |  | Sloop Marconi masthead | Deck stepped mast | No | 1 | 0 ° | Aluminum spars | 255 ft²/T23.73 m²/T | 458 ft²/T42.51 m²/T | No engine |  |  | Closed aft cockpit |  |  |  |  | 19’ 8”6 m | 1323 lb600 kg |  | 463 ft²43 m² | [5 empty] | 184 | 43 % | 5.95 knots |  | 4 | 11.9 gal45 liters | [9 empty] | 1x19 strand wire continuous | [9 empty] | About 1450 | 108 ft²10 m² |  | 19.6 | [38 empty] | https://www.boat-specs.com/
Alegria 67 | Catamaran | Offshore cruising catamaran | Fountaine Pajot | Berret Racoupeau Yachts Design | France | GRP (glass reinforced polyester): - Hull: Sandwich PVC fiberglass polyester (vacuum infusion) - Deck: Sandwich balsa fiberglass polyester (vacuum infusion) | 2018 | Still in production | Skegs : skeg on each hull | Twin helm wheels | Twin spade rudders | No | No | A | About 1 820 000 € (2018) | 63’ 11”19.49 m | 32’ 4”9.84 m | 5’ 7”1.7 m | 77162 lb35000 kg | 2476 ft²230 m² |  | 1399 ft²130 m² | 1076 ft²100 m² |  | Sloop Marconi (square top mainsail) 19/20 | Deck stepped mast | No | 2 | Swept-back (diamond) | Aluminum spars | 231 ft²/T21.5 m²/T |  | 2 inboard engines |  | Diesel | Aft cockpit and flybridge | 4 / 8 | 8 / 16 | [14 empty] | 317 gal1200 liters |  | 277.4 gal1050 liters |  |  | 66’ 10”20.36 m |  | 138.7 gal525 liters |  | 6’ 7”2 m | 5’ 2”1.6 m |  | 1x19 strand wire discontinuous | 110 HP / 150 HP | [16 empty] | 2019: Multihull of the Year: Over 50 feet | 4 / 8 | 39.6 gal150 liters | [31 empty] | https://www.boat-specs.com/
Alizé | Monohull | Dayboat | Jeanneau | Van De Stadt Design | France | Hull and deck: GRP (glass reinforced polyester) | 1964 | 1975 | Centerboard : pivoting centerboard in the keel | Single tiller | Single transom hung rudder | No | Yes |  | N/A € | 19’ 10”6.05 m | 6’ 8”2.05 m | 3’ 11”1.2 m | 992 lb450 kg | 201 ft²18.7 m² | 320 ft²29.7 m² | 126 ft²11.7 m² | 75 ft²7 m² |  | Sloop Marconi 3/4 | Deck stepped mast | No | 1 | Swept-back | Aluminum spars | 343 ft²/T31.84 m²/T | 544 ft²/T50.58 m²/T | 1 outboard engine |  | Gas | Aft cockpit |  | 2 / 4 |  |  | 18’5.5 m | 265 lb120 kg |  | 194 ft²18 m² | [5 empty] | 77 | 27 % | 5.69 knots |  |  |  | 4’ 1”1.25 m | 1’ 4”0.4 m | [7 empty] | 1x19 strand wire continuous | 3 HP / 10 HP | [5 empty] | 2.62 Tx |  |  | About 350 | 54 ft²5 m² | [9 empty] | 4 | [30 empty] | https://www.boat-specs.com/
Amel 50 | Monohull | Offshore cruising sailboat | Amel | Berret Racoupeau Yachts Design | France | Hull and deck: GRP (glass reinforced polyester) | 2017 | Still in production | Keel : L-shaped keel (with bulb) | Single helm wheel | Twin spade rudders | No | No | A | About 790 000 € (2020) | 50’ 11”15.51 m | 15’ 8”4.79 m | 7’ 1”2.15 m | 41337 lb18750 kg | 1356 ft²126 m² |  | 667 ft²62 m² | 689 ft²64 m² |  | Sloop Marconi (in-mast furling mainsail) masthead | Deck stepped mast | No | 2 | Swept-back | Aluminum spars | 192 ft²/T17.85 m²/T |  | 1 inboard engine | 110 HP | Diesel | Center cockpit |  | 6 / 8 | 2 |  | 47’ 7”14.5 m | 11817 lb5360 kg | [7 empty] | 174 | 29 % | 9.24 knots | 178.3 gal675 liters |  | 158.5 gal600 liters | 6’ 4”1.93 m |  |  | 3 |  | 6’ 7”2 m | 6’ 7”2 m | 5’ 2”1.6 m | 73’ 10”22.5 m |  |  |  | 3’ 10”1.15 m |  | 2’ 11”0.87 m x 1’ 10”0.55 m | [8 empty] | 13’ 4”4.06 m | 258 ft²24 m² |  |  | 2020: SAIL magazine - Best Monohull Cruising Boat 41 to 50ft |  |  |  | 2’ 10”0.86 m | [29 empty] | https://www.boat-specs.com/
Amel 54 | Monohull | Offshore cruising sailboat | Amel | Amel Design Office | France | GRP (glass reinforced polyester): - Hull: Single skin fiberglass polyester - Deck: Sandwich balsa fiberglass polyester | 2005 | 2010 | Keel : L-shaped keel (with bulb) | Single helm wheel | Single rudder on skeg | No | No | A | About 690 000 € (2006) | 53’ 10”16.4 m | 15’ 8”4.8 m | 6’ 11”2.1 m | 38581 lb17500 kg | 1507 ft²140 m² |  |  |  |  | Ketch Marconi (in-mast furling mainsail) masthead | Deck stepped mast | No | 2 | Swept-back | Aluminum spars | 224 ft²/T20.77 m²/T |  | 1 inboard engine | 110 HP | Diesel | Center cockpit | 2 / 3 |  | 2 |  | 45’ 1”13.75 m | 11244 lb5100 kg | [7 empty] | 191 | 29 % | 9.00 knots | 237.8 gal900 liters | 7 | 237.8 gal900 liters | 7’ 5”2.25 m |  | 56’ 5”17.2 m |  |  |  | 6’ 7”2 m | 5’ 2”1.6 m |  | 1x19 strand wire | [51 empty] | https://www.boat-specs.com/
Amel 55 | Monohull | Offshore cruising sailboat | Amel | Berret Racoupeau Yachts Design | France | Hull and deck: GRP (glass reinforced polyester) | 2012 | 2018 | Keel : L-shaped keel (with bulb) | Single helm wheel | Single rudder on skeg | No | No | A | About 980 000 € (2017) | 54’ 11”16.72 m | 16’ 5”4.99 m | 7’ 2”2.2 m | 48061 lb21800 kg | 1625 ft²151 m² | 2433 ft²226 m² | 506 ft²47 m² | 807 ft²75 m² |  | Ketch Marconi (in-mast furling mainsail) masthead | Deck stepped mast | No | 2 | Swept-back | Aluminum spars | 208 ft²/T19.35 m²/T | 312 ft²/T28.96 m²/T | 1 inboard engine | 110 HP | Diesel | Center cockpit | 2 / 3 | 5 / 7 | 2 |  | 48’ 8”14.85 m | 13007 lb5900 kg | [7 empty] | 189 | 27 % | 9.35 knots | 237.8 gal900 liters |  | 211.3 gal800 liters | 6’ 5”1.95 m |  | 56’ 10”17.3 m | [5 empty] | 69’ 11”21.3 m | [14 empty] | 13’ 7”4.14 m | [8 empty] | 58422 lb26500 kg | 10362 lb4700 kg | 312 ft²29 m² | 1345 ft²125 m² | 1615 ft²150 m² | [24 empty] | https://www.boat-specs.com/
Amel 60 | Monohull | Offshore cruising sailboat | Amel | Berret Racoupeau Yachts Design | France | GRP (glass reinforced polyester): - Hull: Sandwich foam fiberglass polyester - Deck: Sandwich foam fiberglass polyester | 2019 | Still in production | Keel : T-shaped keel (with bulb) | Single helm wheel | Twin spade rudders | No | No | A | About 1 650 000 € (2020) | 59’ 1”18 m | 17’ 8”5.4 m | 7’ 8”2.35 m | 59525 lb27000 kg | 1830 ft²170 m² |  | 840 ft²78 m² | 990 ft²92 m² |  | Sloop Marconi (in-mast furling mainsail) masthead |  | No | 3 | Swept-back | Carbon fiber mast and aluminum boom | 203 ft²/T18.89 m²/T |  | 1 inboard engine | 180 HP | Diesel | Center cockpit |  |  | 3 |  | 55’ 1”16.8 m | 15873 lb7200 kg | [7 empty] | 161 | 27 % | 9.95 knots | 237.8 gal900 liters | 6 | 211.3 gal800 liters |  |  | 62’ 4”19 m | 3 | 47.6 gal180 liters | [18 empty] | 14’ 10”4.5 m | 388 ft²36 m² |  |  | 2020: European Yacht of the Year: Luxury Cruiser |  | 13.2 gal50 liters | [31 empty] | https://www.boat-specs.com/
Amel 64 | Monohull | Offshore cruising sailboat | Amel | Berret Racoupeau Yachts Design | France | Hull and deck: GRP (glass reinforced polyester) | 2010 | 2018 | Keel : L-shaped keel (with bulb) | Single helm wheel | Single rudder on skeg | No | No | A | About 2 150 000 € (2017) | 63’ 1”19.22 m | 18’ 5”5.6 m | 7’ 11”2.4 m | 75178 lb34100 kg | 1894 ft²176 m² | 3078 ft²286 m² | 624 ft²58 m² | 947 ft²88 m² |  | Ketch Marconi (in-mast furling mainsail) masthead | Deck stepped mast | No | 3 | Swept-back | Aluminum spars | 180 ft²/T16.74 m²/T | 293 ft²/T27.2 m²/T | 1 inboard engine | 180 HP | Diesel | Center cockpit | 3 / 4 | 6 / 7 | 3 |  | 56’ 6”17.21 m | 18739 lb8500 kg | [7 empty] | 189 | 25 % | 10.07 knots | 369.8 gal1400 liters |  | 237.8 gal900 liters |  |  | 64’ 4”19.6 m | [5 empty] | 77’ 1”23.5 m | [15 empty] | 377 ft²35 m² | [7 empty] | 85539 lb38800 kg | 10362 lb4700 kg | 323 ft²30 m² | 1399 ft²130 m² | 1399 ft²130 m² | 2131 ft²198 m² | [23 empty] | https://www.boat-specs.com/
Aquila | Monohull | Cruiser-racer sailboat | Jeanneau | Philippe Harlé | France | GRP (glass reinforced polyester): - Hull: Single skin fiberglass polyester - Deck: Sandwich balsa fiberglass polyester | 1975 | 1984 | Keel : fin without bulb | Single tiller | Single semi-spade rudder | No | No |  | N/A € | 27’ 2”8.28 m | 9’ 10”3 m | 5’ 5”1.65 m | 5181 lb2350 kg | 409 ft²38 m² | 713 ft²66.2 m² | 149 ft²13.8 m² | 260 ft²24.2 m² |  | Sloop Marconi masthead | Deck stepped mast | No | 2 | 0 ° | Aluminum spars | 231 ft²/T21.5 m²/T | 403 ft²/T37.45 m²/T | 1 inboard engine |  | Diesel | Closed aft cockpit |  | 4 / 6 | 1 | Regatta | 23’ 4”7.1 m | 2205 lb1000 kg | Lead | 564 ft²52.4 m² |  |  | 27’ 8”8.45 m | 9’ 6”2.9 m | 14.0 | 186 | 43 % | 6.47 knots | 7.1 gal27 liters |  | 23.8 gal90 liters | 5’ 5”1.65 m |  | 28’ 6”8.7 m | 1 | 25.1 gal95 liters | 5’ 8”1.73 m |  |  | 37’ 1”11.3 m | Single-strand (ROD) discontinuous | 8 HP / 12 HP | [5 empty] | 6.64 Tx |  |  | 1048 |  |  | 20.4 | 8’2.45 m | [6 empty] | 2 |  | 7716 lb3500 kg | [5 empty] | 3’ 5”1.04 m | 3’ 2”0.98 m | 180 ft²16.69 m² | 11 ft²0.98 m² | [19 empty] | https://www.boat-specs.com/
Aquila | Monohull | Cruiser-racer sailboat | Jeanneau | Philippe Harlé | France | GRP (glass reinforced polyester): - Hull: Single skin fiberglass polyester - Deck: Sandwich balsa fiberglass polyester | 1975 | 1984 | Keel : fin without bulb | Single tiller | Single semi-spade rudder | No | No |  | N/A € | 27’ 2”8.28 m | 9’ 10”3 m | 4’ 4”1.3 m | 5732 lb2600 kg | 435 ft²40.4 m² | 767 ft²71.3 m² | 150 ft²13.9 m² | 285 ft²26.5 m² |  | Sloop Marconi masthead | Deck stepped mast | No | 1 | 0 ° | Aluminum spars | 230 ft²/T21.37 m²/T | 406 ft²/T37.71 m²/T | 1 inboard engine |  | Diesel | Closed aft cockpit |  | 4 / 6 | 1 | Shoal draft | 23’ 4”7.1 m | 2094 lb950 kg | Cast iron | 618 ft²57.4 m² |  |  | 28’ 1”8.55 m | 9’ 6”2.9 m | 11.0 | 206 | 37 % | 6.47 knots | 7.1 gal27 liters |  | 23.8 gal90 liters | 5’ 5”1.65 m |  | 28’ 6”8.7 m | 1 | 25.1 gal95 liters | 5’ 8”1.73 m |  |  | 37’ 1”11.3 m | 1x19 strand wire continuous | 8 HP / 12 HP | [5 empty] | 6.64 Tx |  |  | 1048 | 136 ft²12.6 m² | 244 ft²22.7 m² | 20.4 | 8’2.45 m | [6 empty] | 2 |  | 7716 lb3500 kg | [5 empty] | 3’ 5”1.04 m | 3’ 2”0.98 m | 180 ft²16.69 m² | 11 ft²0.98 m² | 51 ft²4.7 m² | [18 empty] | https://www.boat-specs.com/
Arcadia | Monohull | Cruising sailboat | Jeanneau | Tony Castro Yacht Design | France | GRP (glass reinforced polyester): - Hull: Single skin fiberglass polyester - Deck: Sandwich balsa fiberglass polyester | 1983 | 1987 | Keel : fin without bulb | Single tiller | Single semi-spade rudder | No | No |  | N/A € | 28’ 1”8.56 m | 10’ 4”3.15 m | 5’ 5”1.64 m | 6173 lb2800 kg | 489 ft²45.4 m² | 1023 ft²95 m² | 161 ft²15 m² | 327 ft²30.4 m² |  | Sloop Marconi masthead | Deck stepped mast | No | 2 | 0 ° | Aluminum spars | 246 ft²/T22.85 m²/T | 515 ft²/T47.82 m²/T | 1 inboard engine |  | Diesel | Closed aft cockpit |  |  | 1 | Fin keel | 24’ 5”7.45 m | 2359 lb1070 kg | Cast iron | 861 ft²80 m² | 37’ 2”11.33 m | 11’ 8”3.56 m | 32’ 2”9.8 m | 10’3.05 m | 15.5 | 192 | 38 % | 6.62 knots | 7.1 gal27 liters | 6 | 23.8 gal90 liters | 5’ 8”1.75 m |  | 29’ 6”9 m | 1 | 7.9 gal30 liters | 5’ 8”1.75 m | 6’ 2”1.9 m |  |  | 1x19 strand wire | 8 HP / 15 HP | 5’ 7”1.72 m | 3’ 5”1.05 m | 2’ 4”0.71 m / 3’0.9 m |  | 4’ 4”1.3 m / 4’ 1”1.24 m / 3’ 4”1.01 m / 2’ 10”0.84 m |  |  |  | About 300 | 171 ft²15.84 m² | 249 ft²23.15 m² | [8 empty] | 2 | [11 empty] | 52 ft²4.8 m² | 5’ 8”1.74 m / 8’2.45 m | [17 empty] | https://www.boat-specs.com/
Arcadia | Monohull | Cruising sailboat | Jeanneau | Tony Castro Yacht Design | France | GRP (glass reinforced polyester): - Hull: Single skin fiberglass polyester - Deck: Sandwich balsa fiberglass polyester | 1983 | 1987 | Centerboard : pivoting centerboard in the keel | Single tiller | Single semi-spade rudder | No | No |  | N/A € | 28’ 1”8.56 m | 10’ 4”3.15 m | 6’ 2”1.9 m | 6834 lb3100 kg | 489 ft²45.4 m² | 1023 ft²95 m² | 161 ft²15 m² | 327 ft²30.4 m² |  | Sloop Marconi masthead | Deck stepped mast | No | 2 | 0 ° | Aluminum spars | 230 ft²/T21.35 m²/T | 481 ft²/T44.68 m²/T | 1 inboard engine |  | Diesel | Closed aft cockpit |  |  | 1 | Keel and centerboard | 24’ 5”7.45 m | 2976 lb1350 kg | Cast iron exterior ballast with steel centerboard | 861 ft²80 m² | 37’ 2”11.33 m | 11’ 8”3.56 m | 32’ 2”9.8 m | 10’3.05 m | 15.5 | 212 | 44 % | 6.62 knots | 7.1 gal27 liters | 6 | 23.8 gal90 liters | 5’ 8”1.75 m | 3’ 4”1 m | 29’ 6”9 m | 1 | 7.9 gal30 liters | 5’ 8”1.75 m | 6’ 2”1.9 m |  |  | 1x19 strand wire | 8 HP / 15 HP | 5’ 7”1.72 m | 3’ 5”1.05 m | 2’ 4”0.71 m / 3’0.9 m |  | 4’ 4”1.3 m / 4’ 1”1.24 m / 3’ 4”1.01 m / 2’ 10”0.84 m |  |  |  | About 300 | 171 ft²15.84 m² | 249 ft²23.15 m² | [8 empty] | 2 | [11 empty] | 52 ft²4.8 m² | 5’ 8”1.74 m / 8’2.45 m | [17 empty] | https://www.boat-specs.com/
Arcona 340 | Monohull | Cruiser-racer sailboat | Arcona Yachts | SQ Yacht Design | Sweden | GRP (glass reinforced polyester): - Hull: Sandwich Divinicell fiberglass vinylester (vacuum infusion) - Deck: Sandwich Divinicell fiberglass polyester (vacuum infusion) | 2009 | Still in production | Keel : L-shaped keel (with bulb) | Single helm wheel | Single spade rudder | No | No | A | About 128 000 € (2020) | 34’ 1”10.4 m | 11’ 4”3.45 m | 6’ 5”1.95 m | 11464 lb5200 kg | 848 ft²78.8 m² | 1483 ft²137.8 m² | 407 ft²37.8 m² | 441 ft²41 m² |  | Sloop Marconi 7/8 | Deck stepped mast | No |  | No spreader | Aluminum spars (carbon fiber spars as an option) | 283 ft²/T26.25 m²/T | 494 ft²/T45.91 m²/T | 1 inboard engine | 20 HP | Diesel | Open aft cockpit |  | 4 / 6 | 1 | Standard | 32’ 2”9.8 m | 4189 lb1900 kg | Cast iron fin with lead bulb | 1076 ft²100 m² | 48’ 2”14.7 m | 12’ 1”3.7 m | 47’ 1”14.35 m | 15’ 8”4.8 m |  | 156 | 37 % | 7.60 knots | 26.4 gal100 liters |  | 34.3 gal130 liters |  |  | 34’ 1”10.4 m | 2 | [13 empty] | 13.2 gal50 liters |  |  | 316 ft²29.4 m² | [8 empty] | 5.3 gal20 liters | [31 empty] | https://www.boat-specs.com/
Arcona 340 | Monohull | Cruiser-racer sailboat | Arcona Yachts | SQ Yacht Design | Sweden | GRP (glass reinforced polyester): - Hull: Sandwich Divinicell fiberglass vinylester (vacuum infusion) - Deck: Sandwich Divinicell fiberglass polyester (vacuum infusion) | 2009 | Still in production | Keel : L-shaped keel (with bulb) | Single helm wheel | Single spade rudder | No | No | A | About 128 000 € (2020) | 34’ 1”10.4 m | 11’ 4”3.45 m | 5’ 11”1.8 m | 11464 lb5200 kg | 848 ft²78.8 m² | 1483 ft²137.8 m² | 407 ft²37.8 m² | 441 ft²41 m² |  | Sloop Marconi 7/8 | Deck stepped mast | No |  | No spreader | Aluminum spars (carbon fiber spars as an option) | 283 ft²/T26.25 m²/T | 494 ft²/T45.91 m²/T | 1 inboard engine | 20 HP | Diesel | Open aft cockpit |  | 4 / 6 | 1 | Shoal draft | 32’ 2”9.8 m | 4189 lb1900 kg | Cast iron fin with lead bulb | 1076 ft²100 m² | 48’ 2”14.7 m | 12’ 1”3.7 m | 47’ 1”14.35 m | 15’ 8”4.8 m |  | 156 | 37 % | 7.60 knots | 26.4 gal100 liters |  | 34.3 gal130 liters |  |  | 34’ 1”10.4 m | 2 | [13 empty] | 13.2 gal50 liters |  |  | 316 ft²29.4 m² | [8 empty] | 5.3 gal20 liters | [31 empty] | https://www.boat-specs.com/
Arcona 380 | Monohull | Cruiser-racer sailboat | Arcona Yachts | SQ Yacht Design | Sweden | GRP (glass reinforced polyester): Sandwich Divinicell fiberglass vinylester (vacuum infusion) | 2014 | Still in production | Keel : L-shaped keel (with bulb) | Twin helm wheels | Single spade rudder | No | No | A | About 202 000 € (2020) | 37’11.28 m | 12’ 6”3.8 m | 6’ 11”2.1 m | 15102 lb6850 kg | 931 ft²86.5 m² | 1997 ft²185.5 m² | 511 ft²47.5 m² |  |  | Sloop Marconi 9/10 | Keel stepped mast | No | 2 | Swept-back | Aluminum spars | 258 ft²/T23.98 m²/T | 554 ft²/T51.43 m²/T | 1 inboard engine | 30 HP | Diesel | Open aft cockpit |  | 6 / 8 | 1 | Standard | 34’ 10”10.6 m | 5291 lb2400 kg |  | 1485 ft²138 m² | 53’ 1”16.2 m | 13’ 10”4.2 m | 52’ 6”16 m | 17’ 8”5.4 m |  | 163 | 35 % | 7.90 knots | 35.7 gal135 liters |  | 52.8 gal200 liters |  |  |  | 3 |  |  |  |  | 64’19.5 m | 1x19 strand wire discontinuous | [7 empty] | 21.1 gal80 liters |  |  | 420 ft²39 m² | [8 empty] | 6.6 gal25 liters | [31 empty] | https://www.boat-specs.com/
Arcona 380 | Monohull | Cruiser-racer sailboat | Arcona Yachts | SQ Yacht Design | Sweden | GRP (glass reinforced polyester): Sandwich Divinicell fiberglass vinylester (vacuum infusion) | 2014 | Still in production | Keel : L-shaped keel (with bulb) | Twin helm wheels | Single spade rudder | No | No | A | About 202 000 € (2020) | 37’11.28 m | 12’ 6”3.8 m | 6’ 2”1.9 m | 15102 lb6850 kg | 931 ft²86.5 m² | 1997 ft²185.5 m² | 511 ft²47.5 m² |  |  | Sloop Marconi 9/10 | Keel stepped mast | No | 2 | Swept-back | Aluminum spars | 258 ft²/T23.98 m²/T | 554 ft²/T51.43 m²/T | 1 inboard engine | 30 HP | Diesel | Open aft cockpit |  | 6 / 8 | 1 | Shoal draft | 34’ 10”10.6 m | 5291 lb2400 kg |  | 1485 ft²138 m² | 53’ 1”16.2 m | 13’ 10”4.2 m | 52’ 6”16 m | 17’ 8”5.4 m |  | 163 | 35 % | 7.90 knots | 35.7 gal135 liters |  | 52.8 gal200 liters |  |  |  | 3 |  |  |  |  | 64’19.5 m | 1x19 strand wire discontinuous | [7 empty] | 21.1 gal80 liters |  |  | 420 ft²39 m² | [8 empty] | 6.6 gal25 liters | [31 empty] | https://www.boat-specs.com/
Arcona 380 | Monohull | Cruiser-racer sailboat | Arcona Yachts | SQ Yacht Design | Sweden | GRP (glass reinforced polyester): Sandwich Divinicell fiberglass vinylester (vacuum infusion) | 2014 | Still in production | Keel : L-shaped keel (with bulb) | Twin helm wheels | Single spade rudder | No | No | A | About 202 000 € (2020) | 37’11.28 m | 12’ 6”3.8 m | 7’ 11”2.4 m | 15102 lb6850 kg | 931 ft²86.5 m² | 1997 ft²185.5 m² | 511 ft²47.5 m² |  |  | Sloop Marconi 9/10 | Keel stepped mast | No | 2 | Swept-back | Aluminum spars | 258 ft²/T23.98 m²/T | 554 ft²/T51.43 m²/T | 1 inboard engine | 30 HP | Diesel | Open aft cockpit |  | 6 / 8 | 1 | Race | 34’ 10”10.6 m | 5291 lb2400 kg |  | 1485 ft²138 m² | 53’ 1”16.2 m | 13’ 10”4.2 m | 52’ 6”16 m | 17’ 8”5.4 m |  | 163 | 35 % | 7.90 knots | 35.7 gal135 liters |  | 52.8 gal200 liters |  |  |  | 3 |  |  |  |  | 64’19.5 m | 1x19 strand wire discontinuous | [7 empty] | 21.1 gal80 liters |  |  | 420 ft²39 m² | [8 empty] | 6.6 gal25 liters | [31 empty] | https://www.boat-specs.com/
Arcona 410 | Monohull | Offshore cruiser-racer sailboat | Arcona Yachts | SQ Yacht Design | Sweden | GRP (glass reinforced polyester): Sandwich Divinicell fiberglass vinylester (vacuum infusion) | 2011 | Still in production | Keel : L-shaped keel (with bulb) | Twin helm wheels | Single spade rudder | No | No | A | About 240 000 € (2020) | 40’12.2 m | 12’ 10”3.9 m | 7’ 2”2.2 m | 17196 lb7800 kg | 1098 ft²102 m² | 2207 ft²205 m² | 614 ft²57 m² | 484 ft²45 m² |  | Sloop Marconi 19/20 | Keel stepped mast | No | 2 | Swept-back | Aluminum spars | 279 ft²/T25.93 m²/T | 561 ft²/T52.12 m²/T | 1 inboard engine | 50 HP | Diesel | Open aft cockpit | 2 / 3 | 4 / 8 |  | Standard | 36’ 8”11.2 m | 5732 lb2600 kg |  | 1593 ft²148 m² | 54’ 6”16.6 m | 14’ 11”4.55 m | 53’ 1”16.2 m | 19’ 2”5.85 m |  | 157 | 33 % | 8.12 knots | 38.3 gal145 liters |  | 60.8 gal230 liters | [8 empty] | 65’19.8 m | 1x19 strand wire discontinuous | [7 empty] | 19.8 gal75 liters | [10 empty] | 1 / 2 | 6.6 gal25 liters | [5 empty] | 1421 ft²132 m² | [25 empty] | https://www.boat-specs.com/
Arcona 410 | Monohull | Offshore cruiser-racer sailboat | Arcona Yachts | SQ Yacht Design | Sweden | GRP (glass reinforced polyester): Sandwich Divinicell fiberglass vinylester (vacuum infusion) | 2011 | Still in production | Keel : L-shaped keel (with bulb) | Twin helm wheels | Single spade rudder | No | No | A | About 240 000 € (2020) | 40’12.2 m | 12’ 10”3.9 m | 6’ 7”2 m | 17196 lb7800 kg | 1098 ft²102 m² | 2207 ft²205 m² | 614 ft²57 m² | 484 ft²45 m² |  | Sloop Marconi 19/20 | Keel stepped mast | No | 2 | Swept-back | Aluminum spars | 279 ft²/T25.93 m²/T | 561 ft²/T52.12 m²/T | 1 inboard engine | 50 HP | Diesel | Open aft cockpit | 2 / 3 | 4 / 8 |  | Shoal draft | 36’ 8”11.2 m | 5732 lb2600 kg |  | 1593 ft²148 m² | 54’ 6”16.6 m | 14’ 11”4.55 m | 53’ 1”16.2 m | 19’ 2”5.85 m |  | 157 | 33 % | 8.12 knots | 38.3 gal145 liters |  | 60.8 gal230 liters | [8 empty] | 65’19.8 m | 1x19 strand wire discontinuous | [7 empty] | 19.8 gal75 liters | [10 empty] | 1 / 2 | 6.6 gal25 liters | [5 empty] | 1421 ft²132 m² | [25 empty] | https://www.boat-specs.com/
Arcona 410 | Monohull | Offshore cruiser-racer sailboat | Arcona Yachts | SQ Yacht Design | Sweden | GRP (glass reinforced polyester): Sandwich Divinicell fiberglass vinylester (vacuum infusion) | 2011 | Still in production | Keel : L-shaped keel (with bulb) | Twin helm wheels | Single spade rudder | No | No | A | About 240 000 € (2020) | 40’12.2 m | 12’ 10”3.9 m | 7’ 2”2.2 m | 17196 lb7800 kg | 1098 ft²102 m² | 2207 ft²205 m² | 614 ft²57 m² | 484 ft²45 m² |  | Sloop Marconi 19/20 | Keel stepped mast | No | 2 | Swept-back | Aluminum spars | 279 ft²/T25.93 m²/T | 561 ft²/T52.12 m²/T | 1 inboard engine | 50 HP | Diesel | Open aft cockpit | 2 / 3 | 4 / 8 |  | Race | 36’ 8”11.2 m | 5732 lb2600 kg |  | 1593 ft²148 m² | 54’ 6”16.6 m | 14’ 11”4.55 m | 53’ 1”16.2 m | 19’ 2”5.85 m |  | 157 | 33 % | 8.12 knots | 38.3 gal145 liters |  | 60.8 gal230 liters | [8 empty] | 65’19.8 m | 1x19 strand wire discontinuous | [7 empty] | 19.8 gal75 liters | [10 empty] | 1 / 2 | 6.6 gal25 liters | [5 empty] | 1421 ft²132 m² | [25 empty] | https://www.boat-specs.com/
Arcona 430 | Monohull | Offshore cruiser-racer sailboat | Arcona Yachts | SQ Yacht Design | Sweden | GRP (glass reinforced polyester): - Hull: Sandwich Divinicell fiberglass vinylester (vacuum infusion) - Deck: Sandwich Divinicell fiberglass vinylester (vacuum infusion) | 2008 | 2017 | Keel : L-shaped keel (with bulb) | Single helm wheel | Single spade rudder | No | No |  | N/A € | 43’ 1”13.15 m | 13’ 1”3.98 m | 7’ 6”2.28 m | 20283 lb9200 kg | 1378 ft²128 m² | 2120 ft²197 m² | 667 ft²62 m² | 710 ft²66 m² |  | Sloop Marconi 7/8 | Deck stepped mast | No | 3 | Swept-back | Aluminum spars (carbon fiber spars as an option) | 314 ft²/T29.15 m²/T | 483 ft²/T44.87 m²/T | 1 inboard engine | 40 HP | Diesel | Open aft cockpit |  | 6 / 9 | 2 | Standard | 39’ 6”12.05 m | 7937 lb3600 kg | Cast iron fin with lead bulb | 1453 ft²135 m² | 58’ 1”17.7 m | 16’ 2”4.95 m | 40’12.2 m | 19’ 8”6 m |  | 149 | 39 % | 8.43 knots | 52.8 gal200 liters |  | 79.3 gal300 liters |  |  | 43’ 1”13.15 m | 3 |  |  | 6’ 8”2.05 m | 2’ 4”0.7 m |  | Dyform discontinuous | [7 empty] | 37 gal140 liters |  |  |  | 558 ft²51.8 m² | [5 empty] | 2009: European Yacht of the Year: Luxury Cruiser |  | 10.6 gal40 liters | 0 | [13 empty] | 5’ 2”1.6 m / 3’ 7”1.1 m | [16 empty] | https://www.boat-specs.com/
Arcona 430 | Monohull | Offshore cruiser-racer sailboat | Arcona Yachts | SQ Yacht Design | Sweden | GRP (glass reinforced polyester): - Hull: Sandwich Divinicell fiberglass vinylester (vacuum infusion) - Deck: Sandwich Divinicell fiberglass vinylester (vacuum infusion) | 2008 | 2017 | Keel : L-shaped keel (with bulb) | Single helm wheel | Single spade rudder | No | No |  | N/A € | 43’ 1”13.15 m | 13’ 1”3.98 m | 8’ 5”2.55 m | 20283 lb9200 kg | 1378 ft²128 m² | 2120 ft²197 m² | 667 ft²62 m² | 710 ft²66 m² |  | Sloop Marconi 7/8 | Deck stepped mast | No | 3 | Swept-back | Aluminum spars (carbon fiber spars as an option) | 314 ft²/T29.15 m²/T | 483 ft²/T44.87 m²/T | 1 inboard engine | 40 HP | Diesel | Open aft cockpit |  | 6 / 9 | 2 | Deep draft | 39’ 6”12.05 m | 7937 lb3600 kg | Cast iron fin with lead bulb | 1453 ft²135 m² | 58’ 1”17.7 m | 16’ 2”4.95 m | 40’12.2 m | 19’ 8”6 m |  | 149 | 39 % | 8.43 knots | 52.8 gal200 liters |  | 79.3 gal300 liters |  |  | 43’ 1”13.15 m | 3 |  |  | 6’ 8”2.05 m | 2’ 4”0.7 m |  | Dyform discontinuous | [7 empty] | 37 gal140 liters |  |  |  | 558 ft²51.8 m² | [5 empty] | 2009: European Yacht of the Year: Luxury Cruiser |  | 10.6 gal40 liters | 0 | [13 empty] | 5’ 2”1.6 m / 3’ 7”1.1 m | [16 empty] | https://www.boat-specs.com/
Arcona 435 | Monohull | Offshore cruiser-racer sailboat | Arcona Yachts | SQ Yacht Design | Sweden | GRP (glass reinforced polyester): - Hull: Sandwich Divinicell fiberglass vinylester (vacuum infusion) - Deck: Sandwich Divinicell fiberglass vinylester (vacuum infusion) | 2018 | Still in production | Keel : L-shaped keel (with bulb) | Twin helm wheels | Single spade rudder | No | No | A | About 359 000 € (2020) | 43’ 4”13.2 m | 13’ 1”3.98 m | 7’ 6”2.3 m | 19621 lb8900 kg | 1378 ft²128 m² | 2519 ft²234 m² | 667 ft²62 m² | 710 ft²66 m² | 1851 ft²172 m² | Sloop Marconi 7/8 | Deck stepped mast | No | 2 | Swept-back | Aluminum spars (carbon fiber spars as an option) | 321 ft²/T29.8 m²/T | 587 ft²/T54.49 m²/T | 1 inboard engine | 45 HP | Diesel | Open aft cockpit |  | 6 / 8 | 2 | Standard | 40’12.2 m | 7496 lb3400 kg | Cast iron fin with lead bulb |  | 58’ 5”17.8 m | 16’ 6”5.04 m | 56’ 5”17.2 m | 19’ 8”6 m |  | 139 | 38 % | 8.48 knots | 47.6 gal180 liters |  | 79.3 gal300 liters |  |  | 43’ 4”13.2 m | 3 |  |  |  |  | 68’ 11”21 m | Dyform discontinuous | [7 empty] | 31.7 gal120 liters |  |  |  | 558 ft²51.8 m² | [5 empty] | 2019: European Yacht of the Year: Performance Cruiser | [33 empty] | https://www.boat-specs.com/
Arcona 435 | Monohull | Offshore cruiser-racer sailboat | Arcona Yachts | SQ Yacht Design | Sweden | GRP (glass reinforced polyester): - Hull: Sandwich Divinicell fiberglass vinylester (vacuum infusion) - Deck: Sandwich Divinicell fiberglass vinylester (vacuum infusion) | 2018 | Still in production | Keel : L-shaped keel (with bulb) | Twin helm wheels | Single spade rudder | No | No | A | About 359 000 € (2020) | 43’ 4”13.2 m | 13’ 1”3.98 m | 6’ 7”2 m | 19621 lb8900 kg | 1378 ft²128 m² | 2519 ft²234 m² | 667 ft²62 m² | 710 ft²66 m² | 1851 ft²172 m² | Sloop Marconi 7/8 | Deck stepped mast | No | 2 | Swept-back | Aluminum spars (carbon fiber spars as an option) | 321 ft²/T29.8 m²/T | 587 ft²/T54.49 m²/T | 1 inboard engine | 45 HP | Diesel | Open aft cockpit |  | 6 / 8 | 2 | Shoal draft | 40’12.2 m | 7496 lb3400 kg | Cast iron fin with lead bulb |  | 58’ 5”17.8 m | 16’ 6”5.04 m | 56’ 5”17.2 m | 19’ 8”6 m |  | 139 | 38 % | 8.48 knots | 47.6 gal180 liters |  | 79.3 gal300 liters |  |  | 43’ 4”13.2 m | 3 |  |  |  |  | 68’ 11”21 m | Dyform discontinuous | [7 empty] | 31.7 gal120 liters |  |  |  | 558 ft²51.8 m² | [5 empty] | 2019: European Yacht of the Year: Performance Cruiser | [33 empty] | https://www.boat-specs.com/
Arcona 435 | Monohull | Offshore cruiser-racer sailboat | Arcona Yachts | SQ Yacht Design | Sweden | GRP (glass reinforced polyester): - Hull: Sandwich Divinicell fiberglass vinylester (vacuum infusion) - Deck: Sandwich Divinicell fiberglass vinylester (vacuum infusion) | 2018 | Still in production | Keel : L-shaped keel (with bulb) | Twin helm wheels | Single spade rudder | No | No | A | About 359 000 € (2020) | 43’ 4”13.2 m | 13’ 1”3.98 m | 8’ 6”2.6 m | 19621 lb8900 kg | 1378 ft²128 m² | 2519 ft²234 m² | 667 ft²62 m² | 710 ft²66 m² | 1851 ft²172 m² | Sloop Marconi 7/8 | Deck stepped mast | No | 2 | Swept-back | Aluminum spars (carbon fiber spars as an option) | 321 ft²/T29.8 m²/T | 587 ft²/T54.49 m²/T | 1 inboard engine | 45 HP | Diesel | Open aft cockpit |  | 6 / 8 | 2 | Race | 40’12.2 m | 7496 lb3400 kg | Cast iron fin with lead bulb |  | 58’ 5”17.8 m | 16’ 6”5.04 m | 56’ 5”17.2 m | 19’ 8”6 m |  | 139 | 38 % | 8.48 knots | 47.6 gal180 liters |  | 79.3 gal300 liters |  |  | 43’ 4”13.2 m | 3 |  |  |  |  | 68’ 11”21 m | Dyform discontinuous | [7 empty] | 31.7 gal120 liters |  |  |  | 558 ft²51.8 m² | [5 empty] | 2019: European Yacht of the Year: Performance Cruiser | [33 empty] | https://www.boat-specs.com/
Arcona 465 Carbon | Monohull | Offshore racer-cruiser sailboat | Arcona Yachts | SQ Yacht Design | Sweden | Carbon fiber reinforced epoxy: - Hull: Sandwich Divinicell carbon fiber vinylester (vacuum infusion) - Deck: Sandwich Divinicell carbon fiber vinylester (vacuum infusion) | 2016 | Still in production | Keel : L-shaped keel (with bulb) | Twin helm wheels | Single spade rudder | No | No | A | About 380 000 € (2020) | 46’ 2”14.09 m | 13’ 11”4.24 m | 8’ 2”2.5 m | 21054 lb9550 kg | 1463 ft²135.9 m² | 3118 ft²289.7 m² | 804 ft²74.7 m² |  | 2260 ft²210 m² | Sloop Marconi 7/8 | Keel stepped mast | No | 2 | Swept-back | Carbon fiber spars | 325 ft²/T30.19 m²/T | 693 ft²/T64.36 m²/T | 1 inboard engine | 80 HP | Diesel | Open aft cockpit |  | 6 / 8 | 2 | Standard | 43’ 6”13.25 m | 8378 lb3800 kg | Cast iron fin with lead bulb | 2314 ft²215 m² | 63’ 4”19.3 m | 18’5.48 m | 60’ 8”18.5 m | 22’ 1”6.73 m |  | 116 | 40 % | 8.83 knots | 63.4 gal240 liters |  | 89.8 gal340 liters |  |  | 46’ 2”14.09 m | 3 | [5 empty] | Single-strand (ROD) discontinuous | [7 empty] | 37 gal140 liters |  |  | 659 ft²61.2 m² | [8 empty] | 10.6 gal40 liters | [31 empty] | https://www.boat-specs.com/
Arcona 465 Carbon | Monohull | Offshore racer-cruiser sailboat | Arcona Yachts | SQ Yacht Design | Sweden | Carbon fiber reinforced epoxy: - Hull: Sandwich Divinicell carbon fiber vinylester (vacuum infusion) - Deck: Sandwich Divinicell carbon fiber vinylester (vacuum infusion) | 2016 | Still in production | Keel : L-shaped keel (with bulb) | Twin helm wheels | Single spade rudder | No | No | A | About 380 000 € (2020) | 46’ 2”14.09 m | 13’ 11”4.24 m | 7’ 1”2.15 m | 21054 lb9550 kg | 1463 ft²135.9 m² | 3118 ft²289.7 m² | 804 ft²74.7 m² |  | 2260 ft²210 m² | Sloop Marconi 7/8 | Keel stepped mast | No | 2 | Swept-back | Carbon fiber spars | 325 ft²/T30.19 m²/T | 693 ft²/T64.36 m²/T | 1 inboard engine | 80 HP | Diesel | Open aft cockpit |  | 6 / 8 | 2 | Shoal draft | 43’ 6”13.25 m | 8378 lb3800 kg | Cast iron fin with lead bulb | 2314 ft²215 m² | 63’ 4”19.3 m | 18’5.48 m | 60’ 8”18.5 m | 22’ 1”6.73 m |  | 116 | 40 % | 8.83 knots | 63.4 gal240 liters |  | 89.8 gal340 liters |  |  | 46’ 2”14.09 m | 3 | [5 empty] | Single-strand (ROD) discontinuous | [7 empty] | 37 gal140 liters |  |  | 659 ft²61.2 m² | [8 empty] | 10.6 gal40 liters | [31 empty] | https://www.boat-specs.com/
Arcona 465 Carbon | Monohull | Offshore racer-cruiser sailboat | Arcona Yachts | SQ Yacht Design | Sweden | Carbon fiber reinforced epoxy: - Hull: Sandwich Divinicell carbon fiber vinylester (vacuum infusion) - Deck: Sandwich Divinicell carbon fiber vinylester (vacuum infusion) | 2016 | Still in production | Keel : T-shaped keel (with bulb) | Twin helm wheels | Single spade rudder | No | No | A | About 380 000 € (2020) | 46’ 2”14.09 m | 13’ 11”4.24 m | 9’ 2”2.8 m | 21054 lb9550 kg | 1463 ft²135.9 m² | 3118 ft²289.7 m² | 804 ft²74.7 m² |  | 2260 ft²210 m² | Sloop Marconi 7/8 | Keel stepped mast | No | 2 | Swept-back | Carbon fiber spars | 325 ft²/T30.19 m²/T | 693 ft²/T64.36 m²/T | 1 inboard engine | 80 HP | Diesel | Open aft cockpit |  | 6 / 8 | 2 | Race | 43’ 6”13.25 m | 8378 lb3800 kg | Cast iron fin with lead bulb | 2314 ft²215 m² | 63’ 4”19.3 m | 18’5.48 m | 60’ 8”18.5 m | 22’ 1”6.73 m |  | 116 | 40 % | 8.83 knots | 63.4 gal240 liters |  | 89.8 gal340 liters |  |  | 46’ 2”14.09 m | 3 | [5 empty] | Single-strand (ROD) discontinuous | [7 empty] | 37 gal140 liters |  |  | 659 ft²61.2 m² | [8 empty] | 10.6 gal40 liters | [31 empty] | https://www.boat-specs.com/
Astréa 42 | Catamaran | Cruising catamaran | Fountaine Pajot | Berret Racoupeau Yachts Design | France | GRP (glass reinforced polyester): - Hull: Sandwich balsa fiberglass polyester (vacuum infusion) - Deck: Sandwich balsa fiberglass polyester (vacuum infusion) | 2018 | Still in production | Skegs : skeg on each hull | Single helm wheel | Twin spade rudders | No | No | A | About 369 000 € (2020) | 41’ 4”12.58 m | 23’ 7”7.2 m | 4’ 1”1.25 m | 27999 lb12700 kg | 1195 ft²111 m² |  | 753 ft²70 m² |  |  | Sloop Marconi (square top mainsail) 7/8 | Deck stepped mast | No | 2 | Swept-back (diamond) | Aluminum spars | 219 ft²/T20.39 m²/T |  | 2 inboard engines | 30 HP | Diesel | Open aft cockpit | 3 / 4 | 6 / 10 |  |  | 41’ 4”12.58 m | [8 empty] | 181 |  |  | 124.2 gal470 liters |  | 184.9 gal700 liters | [9 empty] | 1x19 strand wire discontinuous | [11 empty] | 441 ft²41 m² | [5 empty] | 2019: European Yacht of the Year: Multihulls | 3 / 4 | [32 empty] | https://www.boat-specs.com/
Astus 16.5 | Trimaran | Coastal sport/beach trimaran | Astus Boats | VPLP Design | France | GRP (glass reinforced polyester): - Hull: Single skin fiberglass polyester - Deck: Single skin fiberglass polyester | 2016 | Still in production | Centerboard : daggerboard (main hull) | Single tiller | Single transom hung rudder (main hull) | No | Yes | C | About 15 800 € (2020) | 16’ 2”4.94 m | 12’ 6”3.8 m | 3’ 7”1.1 m | 463 lb210 kg | 183 ft²17 m² | 339 ft²31.5 m² | 124 ft²11.5 m² |  |  | Sloop Marconi (square top mainsail) fractional | Deck stepped mast | Yes | 1 | Swept-back (diamond) | Aluminum spars (carbon fiber spars as an option) | 518 ft²/T48.12 m²/T | 960 ft²/T89.16 m²/T | 1 outboard engine | 3 HP | Gas | Open aft cockpit |  |  |  | Sport | 16’ 1”4.9 m | [8 empty] | 51 | [6 empty] | 0’ 8”0.2 m | [6 empty] | 26’ 11”8.2 m | 1x19 strand wire continuous | [10 empty] | 59 ft²5.5 m² | [14 empty] | 215 ft²20 m² | [9 empty] | Sliding arms | 8’ 2”2.5 m | 16’ 2”4.94 m | [13 empty] | https://www.boat-specs.com/
Astus 16.5 | Trimaran | Coastal sport/beach trimaran | Astus Boats | VPLP Design | France | GRP (glass reinforced polyester): - Hull: Single skin fiberglass polyester - Deck: Single skin fiberglass polyester | 2016 | Still in production | Centerboard : daggerboard (main hull) | Single tiller | Single transom hung rudder (main hull) | No | Yes | C | About 14 100 € (2020) | 16’ 2”4.94 m | 12’ 6”3.8 m | 3’ 7”1.1 m | 463 lb210 kg | 167 ft²15.5 m² | 274 ft²25.5 m² | 113 ft²10.5 m² |  |  | Sloop Marconi (square top mainsail) fractional | Deck stepped mast | Yes | 1 | Swept-back (diamond) | Aluminum mast and no boom | 472 ft²/T43.87 m²/T | 777 ft²/T72.18 m²/T | 1 outboard engine | 3 HP | Gas | Open aft cockpit |  |  |  | Standard | 16’ 1”4.9 m | [8 empty] | 51 | [6 empty] | 0’ 8”0.2 m | [6 empty] | 26’ 11”8.2 m | 1x19 strand wire continuous | [10 empty] | 54 ft²5 m² | [14 empty] | 161 ft²15 m² | [9 empty] | Sliding arms | 8’ 2”2.5 m | 16’ 2”4.94 m | [13 empty] | https://www.boat-specs.com/
Astus 20.1 | Trimaran | Coastal cruising trimaran | Astus Boats | VDesign | France | GRP (glass reinforced polyester): - Hull: Single skin fiberglass polyester - Deck: Single skin fiberglass polyester | 2004 | 2010 | Centerboard : pivoting centerboard (main hull) | Single tiller | Single transom hung rudder (main hull) | No | Yes | C | N/A € | 20’ 1”6.13 m | 12’ 8”3.88 m | 3’ 7”1.1 m | 827 lb375 kg | 242 ft²22.5 m² | 431 ft²40 m² | 172 ft²16 m² | 70 ft²6.5 m² | 258 ft²24 m² | Sloop Marconi fractional | Deck stepped mast | No | 1 | Swept-back (diamond) | Aluminum spars | 466 ft²/T43.27 m²/T | 828 ft²/T76.92 m²/T | 1 outboard engine | 6 HP | Gas | Open aft cockpit |  |  |  |  | 19’ 2”5.85 m | [8 empty] | 53 |  |  |  | 2 |  | 4’ 7”1.4 m | 1’0.3 m | [7 empty] | 1x19 strand wire continuous | [9 empty] | About 50 | [15 empty] | 215 ft²20 m² | [9 empty] | Sliding arms | 8’ 4”2.53 m | [14 empty] | https://www.boat-specs.com/
Astus 20.5 | Trimaran | Coastal fast cruising trimaran | Astus Boats | VPLP Design | France | GRP (glass reinforced polyester): Single skin fiberglass polyester | 2018 | Still in production | Centerboard : pivoting centerboard (main hull) | Single tiller | Single transom hung rudder (main hull) | No | Yes | C | About 25 500 € (2020) | 19’ 6”5.95 m | 14’ 10”4.5 m | 4’ 1”1.25 m | 1080 lb490 kg | 258 ft²24 m² | 452 ft²42 m² | 172 ft²16 m² |  |  | Sloop Marconi (square top mainsail) fractional | Deck stepped mast | Optional | 1 | Swept-back (diamond) | Aluminum spars (carbon fiber spars as an option) | 416 ft²/T38.61 m²/T | 727 ft²/T67.57 m²/T | 1 outboard engine | 6 HP | Gas | Open aft cockpit |  | 2 / 4 |  | Sport | 19’ 5”5.9 m | [8 empty] | 68 | [6 empty] | 0’ 10”0.25 m | 23’7 m | [5 empty] | 30’ 8”9.35 m | 1x19 strand wire continuous | [10 empty] | 86 ft²8 m² | [14 empty] | 280 ft²26 m² | [9 empty] | Sliding arms | 8’ 1”2.48 m | 23’7 m | [13 empty] | https://www.boat-specs.com/
Astus 20.5 | Trimaran | Coastal fast cruising trimaran | Astus Boats | VPLP Design | France | GRP (glass reinforced polyester): Single skin fiberglass polyester | 2018 | Still in production | Centerboard : pivoting centerboard (main hull) | Single tiller | Single transom hung rudder (main hull) | No | Yes | C | About 22 400 € (2020) | 19’ 6”5.95 m | 14’ 10”4.5 m | 4’ 1”1.25 m | 1080 lb490 kg | 226 ft²21 m² | 441 ft²41 m² | 161 ft²15 m² |  |  | Sloop Marconi (square top mainsail) fractional | Deck stepped mast | Optional | 1 | Swept-back (diamond) | Aluminum spars (carbon fiber spars as an option) | 364 ft²/T33.79 m²/T | 710 ft²/T65.97 m²/T | 1 outboard engine | 6 HP | Gas | Open aft cockpit |  | 2 / 4 |  | Standard | 19’ 5”5.9 m | [8 empty] | 68 | [6 empty] | 0’ 10”0.25 m | 23’7 m | [5 empty] | 30’ 8”9.35 m | 1x19 strand wire continuous | [10 empty] | 65 ft²6 m² | [14 empty] | 280 ft²26 m² | [9 empty] | Sliding arms | 8’ 1”2.48 m | 23’7 m | [13 empty] | https://www.boat-specs.com/
Astus 22 | Trimaran | Coastal fast cruising trimaran | Astus Boats | VDesign | France | GRP (glass reinforced polyester): Single skin fiberglass polyester | 2008 | 2019 | Centerboard : twin pivoting centerboards | Single tiller | Single transom hung rudder (main hull) | No | Yes | C | About 36 300 € (2019) | 21’ 10”6.65 m | 15’ 1”4.6 m | 4’ 4”1.3 m | 1444 lb655 kg | 301 ft²28 m² |  | 205 ft²19 m² | 97 ft²9 m² |  | Sloop Marconi masthead | Deck stepped mast | No | 1 | Swept-back (diamond) | Aluminum spars | 400 ft²/T37.12 m²/T |  | 1 outboard engine | 9 HP | Gas | Open aft cockpit |  |  |  |  | 21’ 8”6.6 m | [8 empty] | 65 |  |  |  | 4 |  | 5’ 7”1.7 m | 1’ 1”0.33 m | 26’ 1”7.95 m | [5 empty] | 31’ 6”9.6 m | 1x19 strand wire continuous | [22 empty] | 3042 lb1380 kg | [12 empty] | Sliding arms | 8’ 4”2.53 m | 26’ 1”7.95 m | [13 empty] | https://www.boat-specs.com/
Astus 24 | Trimaran | Coastal cruising trimaran | Astus Boats | Henseval Yacht Design | France | GRP (glass reinforced polyester): Single skin fiberglass polyester | 2014 | Still in production | Centerboard : pivoting centerboard (main hull) | Single tiller | Single transom hung rudder (main hull) | No | Yes | C | About 57 500 € (2020) | 24’ 4”7.4 m | 17’ 2”5.25 m | 4’ 10”1.45 m | 1874 lb850 kg | 372 ft²34.6 m² | 549 ft²51 m² | 237 ft²22 m² | 136 ft²12.6 m² |  | Sloop Marconi (square top mainsail) fractional | Deck stepped mast | No | 1 | Swept-back (diamond) | Aluminum spars | 415 ft²/T38.56 m²/T | 612 ft²/T56.84 m²/T | 1 outboard engine | 9 HP | Gas | Open aft cockpit | [17 empty] | 4 |  | 5’ 7”1.7 m | 1’ 1”0.34 m | [6 empty] | 34’ 4”10.46 m | 1x19 strand wire continuous | [25 empty] | 312 ft²29 m² | [10 empty] | 8’ 5”2.55 m | [14 empty] | https://www.boat-specs.com/
Attalia 32 | Monohull | Cruising sailboat | Jeanneau | Joubert Nivelt Design | France | GRP (glass reinforced polyester): Single skin fiberglass polyester | 1983 | 1988 | Keel : fin without bulb | Single tiller | Single semi-spade rudder | No | No |  | N/A € | 30’ 2”9.2 m | 10’ 6”3.2 m | 5’ 8”1.75 m | 7496 lb3400 kg | 567 ft²52.7 m² | 973 ft²90.42 m² | 195 ft²18.12 m² | 372 ft²34.58 m² |  | Sloop Marconi masthead | Deck stepped mast | No | 1 | 0 ° | Aluminum spars | 251 ft²/T23.31 m²/T | 430 ft²/T39.99 m²/T | 1 inboard engine | 18 HP | Diesel | Closed aft cockpit |  |  | 1 | Deep draft | 25’ 4”7.72 m | 2723 lb1235 kg | Cast iron | 778 ft²72.3 m² | 39’11.89 m | 12’ 4”3.75 m | 34’ 1”10.39 m | 10’3.05 m | 16.5 | 209 | 36 % | 6.74 knots | 11.9 gal45 liters | 6 | 23.8 gal90 liters | 5’ 11”1.79 m |  | 31’ 10”9.7 m | 2 | 26.4 gal100 liters | 5’ 8”1.75 m | 6’ 2”1.9 m |  | 43’ 6”13.25 m | 1x19 strand wire continuous |  | 5’ 10”1.77 m | 3’ 1”0.95 m |  |  | 5’ 2”1.57 m / 4’ 7”1.39 m / 3’ 8”1.12 m / 3’0.92 m | 9.36 Tx |  |  | 871 | 201 ft²18.7 m² | 283 ft²26.3 m² |  | 8’ 8”2.64 m |  | 513 lb.ft71 kg.m |  |  |  |  | 2 | 4’ 2”1.27 m | 9590 lb4350 kg | [5 empty] | 3’ 10”1.16 m | 3’ 4”1.02 m | 240 ft²22.29 m² |  | 52 ft²4.8 m² | 5’ 10”1.78 m / 6’ 8”2.04 m | [17 empty] | https://www.boat-specs.com/
Attalia 32 | Monohull | Cruising sailboat | Jeanneau | Joubert Nivelt Design | France | GRP (glass reinforced polyester): Single skin fiberglass polyester | 1983 | 1988 | Centerboard : pivoting centerboard in the keel | Single tiller | Single semi-spade rudder | No | No |  | N/A € | 30’ 2”9.2 m | 10’ 6”3.2 m | 6’ 7”2 m | 7749 lb3515 kg | 567 ft²52.7 m² | 973 ft²90.42 m² | 195 ft²18.12 m² | 372 ft²34.58 m² |  | Sloop Marconi masthead | Deck stepped mast | No | 1 | 0 ° | Aluminum spars | 245 ft²/T22.8 m²/T | 421 ft²/T39.11 m²/T | 1 inboard engine | 18 HP | Diesel | Closed aft cockpit |  |  | 1 | Keel and centerboard | 25’ 4”7.72 m | 2976 lb1350 kg | Cast iron exterior ballast with steel centerboard | 778 ft²72.3 m² | 39’11.89 m | 12’ 4”3.75 m | 34’ 1”10.39 m | 10’3.05 m | 16.5 | 216 | 38 % | 6.74 knots | 11.9 gal45 liters | 6 | 23.8 gal90 liters | 5’ 11”1.79 m | 3’ 7”1.1 m | 31’ 10”9.7 m | 2 | 26.4 gal100 liters | 5’ 8”1.75 m | 6’ 2”1.9 m |  | 43’ 6”13.25 m | 1x19 strand wire continuous |  | 5’ 10”1.77 m | 3’ 1”0.95 m |  |  | 5’ 2”1.57 m / 4’ 7”1.39 m / 3’ 8”1.12 m / 3’0.92 m | 9.36 Tx |  |  | 871 | 201 ft²18.7 m² | 283 ft²26.3 m² |  | 8’ 8”2.64 m |  | 513 lb.ft71 kg.m |  |  |  |  | 2 | 4’ 2”1.27 m | 9590 lb4350 kg | [5 empty] | 3’ 10”1.16 m | 3’ 4”1.02 m | 240 ft²22.29 m² |  | 52 ft²4.8 m² | 5’ 10”1.78 m / 6’ 8”2.04 m | [17 empty] | https://www.boat-specs.com/
Bali 4.1 | Catamaran | Cruising catamaran | Catana | Xavier Faÿ | France | GRP (glass reinforced polyester): Sandwich PVC fiberglass polyester (vacuum infusion) | 2018 | Still in production | Skegs : skeg on each hull | Single helm wheel | Twin spade rudders | No | No | A | About 324 000 € (2020) | 41’ 7”12.69 m | 22’6.72 m | 3’ 8”1.12 m | 18960 lb8600 kg | 872 ft²81 m² | 1485 ft²138 m² | 517 ft²48 m² |  | 969 ft²90 m² | Sloop Marconi fractional | Deck stepped mast | No | 1 | Swept-back (diamond) | Aluminum spars | 208 ft²/T19.3 m²/T | 354 ft²/T32.88 m²/T | 2 inboard engines |  | Diesel | Aft cockpit and front cockpit | 3 / 4 | 6 / 8 |  |  | 39’11.88 m | [8 empty] | 145 |  |  | 105.7 gal400 liters |  | 211.3 gal800 liters |  |  |  |  | 71.9 gal272 liters |  |  |  | 58’ 7”17.85 m | 1x19 strand wire discontinuous | 19 HP / 40 HP | [6 empty] | 29.1 gal110 liters |  |  |  | 355 ft²33 m² | [6 empty] | 2 / 4 |  |  |  | 32849 lb14900 kg |  |  |  | 603 ft²56 m² | [11 empty] | Bali catamarans | [12 empty] | https://www.boat-specs.com/
Bali 4.3 | Catamaran | Cruising catamaran | Catana | Xavier Faÿ | France | GRP (glass reinforced polyester): Sandwich PVC fiberglass polyester (vacuum infusion) | 2018 | Still in production | Skegs : skeg on each hull | Single helm wheel | Twin spade rudders | No | No | A | About 324 000 € (2020) | 41’ 8”12.7 m | 23’ 5”7.12 m | 3’ 11”1.2 m | 24912 lb11300 kg | 963 ft²89.5 m² | 1658 ft²154 m² | 560 ft²52 m² |  | 1098 ft²102 m² | Sloop Marconi (square top mainsail) 7/8 | Deck stepped mast | No | 1 | Swept-back (diamond) | Aluminum spars | 191 ft²/T17.77 m²/T | 329 ft²/T30.58 m²/T | 2 inboard engines |  | Diesel | Aft cockpit, front cockpit and flybridge | 3 / 4 | 6 / 10 | [14 empty] | 211.3 gal800 liters |  | 211.3 gal800 liters |  |  | 43’ 4”13.2 m |  | 162.5 gal615 liters |  |  |  | 60’ 2”18.35 m | 1x19 strand wire discontinuous | 40 HP / 60 HP | [6 empty] | 31.7 gal120 liters |  |  |  | 404 ft²37.5 m² | [6 empty] | 2 / 4 |  |  |  | 34172 lb15500 kg |  |  |  | 700 ft²65 m² | [11 empty] | Bali catamarans | [12 empty] | https://www.boat-specs.com/
Bali 4.5 | Catamaran | Cruising catamaran | Catana | Xavier Faÿ | France | GRP (glass reinforced polyester): Sandwich PVC fiberglass polyester (vacuum infusion) | 2015 | Still in production | Skegs : skeg on each hull | Twin helm wheels | Twin spade rudders | No | No | A | About 392 000 € (2020) | 42’ 8”13 m | 24’ 4”7.42 m | 4’1.22 m | 25574 lb11600 kg | 1173 ft²109 m² | 2099 ft²195 m² | 753 ft²70 m² |  | 1345 ft²125 m² | Sloop Marconi (square top mainsail) 9/10 | Deck stepped mast | No | 1 | Swept-back (diamond) | Aluminum spars | 229 ft²/T21.27 m²/T | 410 ft²/T38.05 m²/T | 2 inboard engines |  | Diesel | Aft cockpit and front cockpit | 2 / 6 | 4 / 10 | [14 empty] | 211.3 gal800 liters |  | 211.3 gal800 liters |  |  | 44’ 7”13.6 m |  | 162.5 gal615 liters |  |  |  | 68’ 2”20.8 m | 1x19 strand wire discontinuous | 40 HP / 57 HP | [6 empty] | 29.1 gal110 liters |  |  |  | 420 ft²39 m² | [6 empty] | 2 / 4 | 15.9 gal60 liters |  |  | 36376 lb16500 kg |  |  |  | 840 ft²78 m² | [11 empty] | Bali catamarans | [12 empty] | https://www.boat-specs.com/
Bali 4.8 | Catamaran | Cruising catamaran | Catana | Xavier Faÿ | France | GRP (glass reinforced polyester): Sandwich PVC fiberglass polyester (vacuum infusion) | 2020 | Still in production | Skegs : skeg on each hull | Single helm wheel | Twin spade rudders | No | No | A | About 575 000 € (2020) | 46’ 11”14.28 m | 25’ 11”7.88 m | 4’ 5”1.35 m | 33731 lb15300 kg | 1378 ft²128 m² | 1841 ft²171 m² | 872 ft²81 m² |  |  | Sloop Marconi (square top mainsail) fractional | Deck stepped mast | No | 1 | Swept-back (diamond) | Aluminum spars | 224 ft²/T20.77 m²/T | 299 ft²/T27.75 m²/T | 2 inboard engines |  | Diesel | Aft cockpit, front cockpit and flybridge | 3 / 7 | 6 / 13 |  |  | 46’ 1”14.06 m | [8 empty] | 156 |  |  | 264.2 gal1000 liters |  | 264.2 gal1000 liters |  |  | 48’ 10”14.86 m |  | 162.5 gal615 liters |  |  |  | 75’ 10”23.11 m | 1x19 strand wire discontinuous | 45 HP / 57 HP | [6 empty] | 58.1 gal220 liters |  |  |  | 506 ft²47 m² | [6 empty] | 4 / 6 | 31.7 gal120 liters |  |  | 48502 lb22000 kg |  |  |  | 969 ft²90 m² | [11 empty] | Bali catamarans | [12 empty] | https://www.boat-specs.com/
Bali 5.4 | Catamaran | Offshore cruising catamaran | Catana | Xavier Faÿ | France | GRP (glass reinforced polyester): Sandwich PVC fiberglass polyester (vacuum infusion) | 2018 | Still in production | Skegs : skeg on each hull | Single helm wheel | Twin spade rudders | No | No | A | About 855 000 € (2020) | 53’ 1”16.2 m | 28’ 8”8.74 m | 4’ 11”1.48 m | 45856 lb20800 kg | 1701 ft²158 m² | 2174 ft²202 m² | 1055 ft²98 m² |  |  | Sloop Marconi fractional | Deck stepped mast | No | 1 | Swept-back (diamond) | Aluminum spars | 225 ft²/T20.89 m²/T | 288 ft²/T26.71 m²/T | 2 inboard engines |  | Diesel | Aft cockpit, front cockpit and flybridge | 4 / 8 | 8 / 14 |  |  | 53’ 1”16.2 m | [8 empty] | 139 |  |  | 317 gal1200 liters |  | 317 gal1200 liters |  |  | 55’ 1”16.8 m |  | 162.5 gal615 liters |  |  |  | 81’ 11”24.97 m | 1x19 strand wire discontinuous | 57 HP / 80 HP | [6 empty] | 79.3 gal300 liters |  |  |  | 646 ft²60 m² | [5 empty] | 2019: Multihull of the Year: From 40 to 50 feet | 4 / 6 | 31.7 gal120 liters |  |  | 65698 lb29800 kg | 19842 lb9000 kg |  |  | 1119 ft²104 m² | [11 empty] | Bali catamarans | [12 empty] | https://www.boat-specs.com/
Bavaria 40 Cruiser - Farr | Monohull | Cruising sailboat | Bavaria Yachts | Farr Yacht Design | Germany | Hull and deck: GRP (glass reinforced polyester) | 2010 | Discontinued | Keel : L-shaped keel (with bulb) | Twin helm wheels | Single spade rudder | No | No | A | N/A € | 39’ 4”11.99 m | 13’3.96 m | 6’ 8”2.05 m | 19136 lb8680 kg | 883 ft²82 m² | 1615 ft²150 m² | 517 ft²48 m² |  |  | Sloop Marconi 9/10 | Deck stepped mast | No | 2 | Swept-back | Aluminum spars | 209 ft²/T19.41 m²/T | 382 ft²/T35.51 m²/T | 1 inboard engine | 29 HP | Diesel | Closing aft cockpit with opening system | 2 / 3 | 4 / 8 | 2 | Standard | 35’ 4”10.75 m | 6107 lb2770 kg |  |  | 51’ 11”15.83 m | 13’ 10”4.2 m | 50’ 5”15.36 m | 17’ 4”5.27 m |  | 198 | 32 % | 7.96 knots | 55.5 gal210 liters |  | 95.1 gal360 liters | 6’ 6”1.97 m |  | 40’ 6”12.35 m | [5 empty] | 57’ 4”17.45 m | [12 empty] | 366 ft²34 m² | [13 empty] | 1098 ft²102 m² | [25 empty] | https://www.boat-specs.com/
Bavaria 40 Cruiser - Farr | Monohull | Cruising sailboat | Bavaria Yachts | Farr Yacht Design | Germany | Hull and deck: GRP (glass reinforced polyester) | 2010 | Discontinued | Keel : L-shaped keel (with bulb) | Twin helm wheels | Single spade rudder | No | No | A | N/A € | 39’ 4”11.99 m | 13’3.96 m | 5’ 5”1.65 m | 19136 lb8680 kg | 883 ft²82 m² | 1615 ft²150 m² | 517 ft²48 m² |  |  | Sloop Marconi 9/10 | Deck stepped mast | No | 2 | Swept-back | Aluminum spars | 209 ft²/T19.41 m²/T | 382 ft²/T35.51 m²/T | 1 inboard engine | 29 HP | Diesel | Closing aft cockpit with opening system | 2 / 3 | 4 / 8 | 2 | Shoal draft | 35’ 4”10.75 m | 6107 lb2770 kg |  |  | 51’ 11”15.83 m | 13’ 10”4.2 m | 50’ 5”15.36 m | 17’ 4”5.27 m |  | 198 | 32 % | 7.96 knots | 55.5 gal210 liters |  | 95.1 gal360 liters | 6’ 6”1.97 m |  | 40’ 6”12.35 m | [5 empty] | 57’ 4”17.45 m | [12 empty] | 366 ft²34 m² | [13 empty] | 1098 ft²102 m² | [25 empty] | https://www.boat-specs.com/
Bavaria B/One | Monohull | Multiple crew sport keel boat | Bavaria Yachts | Farr Yacht Design | Germany | Hull and deck: GRP (glass reinforced polyester) | 2012 | 2014 | Keel : fin with bulb, lifting | Single tiller | Single transom hung rudder | No | Yes |  | N/A € | 23’ 4”7.09 m | 8’ 2”2.49 m | 5’ 5”1.65 m | 2315 lb1050 kg | 344 ft²32 m² | 743 ft²69 m² | 226 ft²21 m² | 118 ft²11 m² | 517 ft²48 m² | Sloop Marconi fractional | Deck stepped mast | No | 1 | Swept-back | Aluminum spars | 333 ft²/T30.98 m²/T | 719 ft²/T66.79 m²/T | No engine |  |  | Open aft cockpit |  |  |  | Race | 20’ 11”6.36 m | 816 lb370 kg | Lead |  | 26’ 2”8 m | 8’ 7”2.61 m | 28’ 8”8.76 m | 11’ 5”3.48 m |  | 116 | 35 % | 6.12 knots |  | 4 |  |  | 1’ 5”0.43 m | 23’ 11”7.28 m | [5 empty] | 35’ 5”10.8 m | Continuous | [51 empty] | https://www.boat-specs.com/
Bavaria B/One | Monohull | Multiple crew sport keel boat | Bavaria Yachts | Farr Yacht Design | Germany | Hull and deck: GRP (glass reinforced polyester) | 2012 | 2014 | Keel : fin with bulb, lifting | Single tiller | Single transom hung rudder | No | Yes |  | N/A € | 23’ 4”7.09 m | 8’ 2”2.49 m | 5’ 5”1.65 m | 2315 lb1050 kg | 301 ft²28 m² | 646 ft²60 m² | 194 ft²18 m² | 108 ft²10 m² | 452 ft²42 m² | Sloop Marconi fractional | Deck stepped mast | No | 1 | Swept-back | Aluminum spars | 292 ft²/T27.1 m²/T | 625 ft²/T58.08 m²/T | No engine |  |  | Open aft cockpit |  |  |  | Cruising | 20’ 11”6.36 m | 816 lb370 kg | Lead |  | 26’ 2”8 m | 8’ 7”2.61 m | 28’ 8”8.76 m | 11’ 5”3.48 m |  | 116 | 35 % | 6.12 knots |  | 4 |  |  | 1’ 5”0.43 m | 23’ 11”7.28 m | [5 empty] | 35’ 5”10.8 m | Continuous | [51 empty] | https://www.boat-specs.com/
Bavaria C45 | Monohull | Cruising sailboat | Bavaria Yachts | Cossutti Yacht Design | Germany | Hull and deck: GRP (glass reinforced polyester) | 2018 | Still in production | Keel : L-shaped keel (with bulb) | Twin helm wheels | Single spade rudder | No | No | A | About 210 000 € (2020) | 44’ 7”13.6 m | 14’ 8”4.49 m | 7’ 2”2.2 m | 26312 lb11935 kg | 1227 ft²114 m² | 2626 ft²244 m² | 689 ft²64 m² | 538 ft²50 m² | 1938 ft²180 m² | Sloop Marconi 9/10 | Deck stepped mast | No | 2 | Swept-back | Aluminum spars | 235 ft²/T21.83 m²/T | 503 ft²/T46.72 m²/T | 1 inboard engine |  | Diesel | Closed aft cockpit | 3 / 5 | 6 / 12 |  | Standard | 42’ 2”12.87 m | 6757 lb3065 kg | Cast iron |  | 60’ 5”18.4 m | 17’ 2”5.25 m | 58’ 1”17.7 m | 19’ 10”6.03 m |  | 159 | 26 % | 8.71 knots | 66 gal250 liters |  | 171.7 gal650 liters |  |  | 47’ 4”14.43 m | [5 empty] | 70’ 10”21.57 m | 1x19 strand wire discontinuous | 57 HP / 80 HP | [17 empty] | 2 / 3 | [7 empty] | 969 ft²90 m² | [11 empty] | Bavaria C Line | [12 empty] | https://www.boat-specs.com/
Bavaria C45 | Monohull | Cruising sailboat | Bavaria Yachts | Cossutti Yacht Design | Germany | Hull and deck: GRP (glass reinforced polyester) | 2018 | Still in production | Keel : L-shaped keel (with bulb) | Twin helm wheels | Single spade rudder | No | No | A | About 210 000 € (2020) | 44’ 7”13.6 m | 14’ 8”4.49 m | 5’ 8”1.75 m | 26985 lb12240 kg | 1227 ft²114 m² | 2626 ft²244 m² | 689 ft²64 m² | 538 ft²50 m² | 1938 ft²180 m² | Sloop Marconi 9/10 | Deck stepped mast | No | 2 | Swept-back | Aluminum spars | 231 ft²/T21.46 m²/T | 494 ft²/T45.94 m²/T | 1 inboard engine |  | Diesel | Closed aft cockpit | 3 / 5 | 6 / 12 |  | Shoal draft | 42’ 2”12.87 m | 7430 lb3370 kg | Cast iron |  | 60’ 5”18.4 m | 17’ 2”5.25 m | 58’ 1”17.7 m | 19’ 10”6.03 m |  | 163 | 28 % | 8.71 knots | 66 gal250 liters |  | 171.7 gal650 liters |  |  | 47’ 4”14.43 m | [5 empty] | 70’ 10”21.57 m | 1x19 strand wire discontinuous | 57 HP / 80 HP | [17 empty] | 2 / 3 | [7 empty] | 969 ft²90 m² | [11 empty] | Bavaria C Line | [12 empty] | https://www.boat-specs.com/
Bavaria C45 | Monohull | Cruising sailboat | Bavaria Yachts | Cossutti Yacht Design | Germany | Hull and deck: GRP (glass reinforced polyester) | 2018 | Still in production | Keel : L-shaped keel (with bulb) | Twin helm wheels | Single spade rudder | No | No | A | About 210 000 € (2020) | 44’ 7”13.6 m | 14’ 8”4.49 m | 7’ 2”2.2 m | 26312 lb11935 kg | 1163 ft²108 m² | 2562 ft²238 m² | 624 ft²58 m² | 538 ft²50 m² | 1938 ft²180 m² | Sloop Marconi (in-mast furling mainsail) 9/10 | Deck stepped mast | No | 2 | Swept-back | Aluminum spars | 223 ft²/T20.68 m²/T | 491 ft²/T45.57 m²/T | 1 inboard engine |  | Diesel | Closed aft cockpit | 3 / 5 | 6 / 12 |  | Furling mainsail | 42’ 2”12.87 m | 6757 lb3065 kg | Cast iron |  | 60’ 5”18.4 m | 17’ 2”5.25 m | 58’ 1”17.7 m | 19’ 10”6.03 m |  | 159 | 26 % | 8.71 knots | 66 gal250 liters |  | 171.7 gal650 liters |  |  | 47’ 4”14.43 m | [5 empty] | 70’ 10”21.57 m | 1x19 strand wire discontinuous | 57 HP / 80 HP | [17 empty] | 2 / 3 | [7 empty] | 969 ft²90 m² | [11 empty] | Bavaria C Line | [12 empty] | https://www.boat-specs.com/
Bavaria C45 | Monohull | Cruising sailboat | Bavaria Yachts | Cossutti Yacht Design | Germany | Hull and deck: GRP (glass reinforced polyester) | 2018 | Still in production | Keel : L-shaped keel (with bulb) | Twin helm wheels | Single spade rudder | No | No | A | About 210 000 € (2020) | 44’ 7”13.6 m | 14’ 8”4.49 m | 8’ 6”2.6 m | 25629 lb11625 kg | 1227 ft²114 m² | 2626 ft²244 m² | 689 ft²64 m² | 538 ft²50 m² | 1938 ft²180 m² | Sloop Marconi 9/10 | Deck stepped mast | No | 2 | Swept-back | Aluminum spars | 239 ft²/T22.21 m²/T | 512 ft²/T47.55 m²/T | 1 inboard engine |  | Diesel | Closed aft cockpit | 3 / 5 | 6 / 12 |  | Deep draft | 42’ 2”12.87 m | 6118 lb2775 kg | Cast iron |  | 60’ 5”18.4 m | 17’ 2”5.25 m | 58’ 1”17.7 m | 19’ 10”6.03 m |  | 154 | 24 % | 8.71 knots | 66 gal250 liters |  | 171.7 gal650 liters |  |  | 47’ 4”14.43 m | [5 empty] | 70’ 10”21.57 m | 1x19 strand wire discontinuous | 57 HP / 80 HP | [17 empty] | 2 / 3 | [7 empty] | 969 ft²90 m² | [11 empty] | Bavaria C Line | [12 empty] | https://www.boat-specs.com/
Bavaria C50 | Monohull | Cruising sailboat | Bavaria Yachts | Cossutti Yacht Design | Germany | Hull and deck: GRP (glass reinforced polyester) | 2018 | Still in production | Keel : L-shaped keel (with bulb) | Twin helm wheels | Single spade rudder | No | No | A | About 284 000 € (2020) | 49’ 2”14.99 m | 16’ 5”5 m | 7’ 6”2.3 m | 34150 lb15490 kg | 1453 ft²135 m² | 2917 ft²271 m² | 818 ft²76 m² | 635 ft²59 m² | 2099 ft²195 m² | Sloop Marconi 9/10 | Deck stepped mast | No | 2 | Swept-back | Aluminum spars | 234 ft²/T21.73 m²/T | 469 ft²/T43.61 m²/T | 1 inboard engine | 80 HP | Diesel | Closed aft cockpit | 3 / 6 | 6 / 14 |  | Standard | 47’ 5”14.44 m |  |  |  | 65’ 7”20 m | 18’ 11”5.77 m | 62’ 10”19.15 m | 21’ 11”6.66 m |  | 146 |  | 9.22 knots | 66 gal250 liters |  | 171.7 gal650 liters |  |  | 51’15.55 m | [5 empty] | 76’ 4”23.25 m | 1x19 strand wire discontinuous | [18 empty] | 2 / 4 |  |  |  |  | 9921 lb4500 kg |  |  | 1238 ft²115 m² | [11 empty] | Bavaria C Line | [12 empty] | https://www.boat-specs.com/
Bavaria C50 | Monohull | Cruising sailboat | Bavaria Yachts | Cossutti Yacht Design | Germany | Hull and deck: GRP (glass reinforced polyester) | 2018 | Still in production | Keel : L-shaped keel (with bulb) | Twin helm wheels | Single spade rudder | No | No | A | About 284 000 € (2020) | 49’ 2”14.99 m | 16’ 5”5 m | 6’ 1”1.85 m | 34150 lb15490 kg | 1453 ft²135 m² | 2917 ft²271 m² | 818 ft²76 m² | 635 ft²59 m² | 2099 ft²195 m² | Sloop Marconi 9/10 | Deck stepped mast | No | 2 | Swept-back | Aluminum spars | 234 ft²/T21.73 m²/T | 469 ft²/T43.61 m²/T | 1 inboard engine | 80 HP | Diesel | Closed aft cockpit | 3 / 6 | 6 / 14 |  | Shoal draft | 47’ 5”14.44 m |  |  |  | 65’ 7”20 m | 18’ 11”5.77 m | 62’ 10”19.15 m | 21’ 11”6.66 m |  | 146 |  | 9.22 knots | 66 gal250 liters |  | 171.7 gal650 liters |  |  | 51’15.55 m | [5 empty] | 76’ 4”23.25 m | 1x19 strand wire discontinuous | [18 empty] | 2 / 4 |  |  |  |  | 9921 lb4500 kg |  |  | 1238 ft²115 m² | [11 empty] | Bavaria C Line | [12 empty] | https://www.boat-specs.com/
Bavaria C50 | Monohull | Cruising sailboat | Bavaria Yachts | Cossutti Yacht Design | Germany | Hull and deck: GRP (glass reinforced polyester) | 2018 | Still in production | Keel : L-shaped keel (with bulb) | Twin helm wheels | Single spade rudder | No | No | A | About 284 000 € (2020) | 49’ 2”14.99 m | 16’ 5”5 m | 7’ 6”2.3 m | 34150 lb15490 kg | 1421 ft²132 m² | 2885 ft²268 m² | 786 ft²73 m² | 635 ft²59 m² | 2099 ft²195 m² | Sloop Marconi (in-mast furling mainsail) 9/10 | Deck stepped mast | No | 2 | Swept-back | Aluminum spars | 229 ft²/T21.24 m²/T | 464 ft²/T43.13 m²/T | 1 inboard engine | 80 HP | Diesel | Closed aft cockpit | 3 / 6 | 6 / 14 |  | Furling mainsail | 47’ 5”14.44 m |  |  |  | 65’ 7”20 m | 18’ 11”5.77 m | 62’ 10”19.15 m | 21’ 11”6.66 m |  | 146 |  | 9.22 knots | 66 gal250 liters |  | 171.7 gal650 liters |  |  | 51’15.55 m | [5 empty] | 76’ 4”23.25 m | 1x19 strand wire discontinuous | [18 empty] | 2 / 4 |  |  |  |  | 9921 lb4500 kg |  |  | 1238 ft²115 m² | [11 empty] | Bavaria C Line | [12 empty] | https://www.boat-specs.com/
Bavaria C57 | Monohull | Offshore cruising sailboat | Bavaria Yachts | Cossutti Yacht Design | Germany | Hull and deck: GRP (glass reinforced polyester) | 2017 | Still in production | Keel : L-shaped keel (with bulb) | Twin helm wheels | Single spade rudder | No | No |  | About 389 000 € (2020) | 53’16.16 m | 17’ 4”5.28 m | 8’ 4”2.52 m | 37765 lb17130 kg | 1604 ft²149 m² | 3358 ft²312 m² | 861 ft²80 m² | 743 ft²69 m² |  | Sloop Marconi 19/20 | Deck stepped mast | No |  | No spreader | Aluminum spars | 241 ft²/T22.42 m²/T | 505 ft²/T46.95 m²/T | 1 inboard engine |  | Diesel | Closing aft cockpit with opening system | 3 / 6 | 6 / 12 | 3 | Standard | 50’ 11”15.5 m | 11707 lb5310 kg | Cast iron |  | 66’ 11”20.4 m | 21’ 6”6.55 m | 65’ 7”20 m | 22’ 7”6.88 m |  | 130 | 31 % | 9.56 knots | 132.1 gal500 liters |  | 171.7 gal650 liters |  |  | 54’ 11”16.73 m | [5 empty] | 79’ 7”24.26 m |  | 80 HP / 110 HP | [9 empty] | 614 ft²57 m² | [14 empty] | 2497 ft²232 m² | 1324 ft²123 m² | [11 empty] | Bavaria C Line | [12 empty] | https://www.boat-specs.com/
Bavaria C57 | Monohull | Offshore cruising sailboat | Bavaria Yachts | Cossutti Yacht Design | Germany | Hull and deck: GRP (glass reinforced polyester) | 2017 | Still in production | Keel : L-shaped keel (with bulb) | Twin helm wheels | Single spade rudder | No | No |  | About 389 000 € (2020) | 53’16.16 m | 17’ 4”5.28 m | 6’ 6”1.99 m | 38162 lb17310 kg | 1604 ft²149 m² | 3358 ft²312 m² | 861 ft²80 m² | 743 ft²69 m² |  | Sloop Marconi 19/20 | Deck stepped mast | No |  | No spreader | Aluminum spars | 240 ft²/T22.27 m²/T | 502 ft²/T46.63 m²/T | 1 inboard engine |  | Diesel | Closing aft cockpit with opening system | 3 / 6 | 6 / 12 | 3 | Shoal draft | 50’ 11”15.5 m | 12236 lb5550 kg | Cast iron |  | 66’ 11”20.4 m | 21’ 6”6.55 m | 65’ 7”20 m | 22’ 7”6.88 m |  | 132 | 32 % | 9.56 knots | 132.1 gal500 liters |  | 171.7 gal650 liters |  |  | 54’ 11”16.73 m | [5 empty] | 79’ 7”24.26 m |  | 80 HP / 110 HP | [9 empty] | 614 ft²57 m² | [14 empty] | 2497 ft²232 m² | 1324 ft²123 m² | [11 empty] | Bavaria C Line | [12 empty] | https://www.boat-specs.com/
Bavaria C57 | Monohull | Offshore cruising sailboat | Bavaria Yachts | Cossutti Yacht Design | Germany | Hull and deck: GRP (glass reinforced polyester) | 2017 | Still in production | Keel : L-shaped keel (with bulb) | Twin helm wheels | Single spade rudder | No | No |  | About 389 000 € (2020) | 53’16.16 m | 17’ 4”5.28 m | 8’ 4”2.52 m | 37765 lb17130 kg | 1561 ft²145 m² | 3315 ft²308 m² | 818 ft²76 m² | 743 ft²69 m² |  | Sloop Marconi (in-mast furling mainsail) 19/20 | Deck stepped mast | No |  | No spreader | Aluminum spars | 235 ft²/T21.82 m²/T | 499 ft²/T46.35 m²/T | 1 inboard engine |  | Diesel | Closing aft cockpit with opening system | 3 / 6 | 6 / 12 | 3 | Furling mainsail | 50’ 11”15.5 m | 11707 lb5310 kg | Cast iron |  | 66’ 11”20.4 m | 21’ 6”6.55 m | 65’ 7”20 m | 22’ 7”6.88 m |  | 130 | 31 % | 9.56 knots | 132.1 gal500 liters |  | 171.7 gal650 liters |  |  | 54’ 11”16.73 m | [5 empty] | 79’ 7”24.26 m |  | 80 HP / 110 HP | [9 empty] | 614 ft²57 m² | [14 empty] | 2497 ft²232 m² | 1324 ft²123 m² | [11 empty] | Bavaria C Line | [12 empty] | https://www.boat-specs.com/
Bavaria Cruiser 32 | Monohull | Cruising sailboat | Bavaria Yachts | Farr Yacht Design | Germany | Hull and deck: GRP (glass reinforced polyester) | 2010 | 2013 | Keel : L-shaped keel (with bulb) | Single helm wheel | Single spade rudder | No | No | A | N/A € | 32’9.75 m | 11’ 2”3.42 m | 6’ 5”1.95 m | 11464 lb5200 kg | 549 ft²51 m² | 1066 ft²99 m² | 312 ft²29 m² | 237 ft²22 m² |  | Sloop Marconi 9/10 | Deck stepped mast | No | 2 | Swept-back | Aluminum spars | 183 ft²/T16.99 m²/T | 355 ft²/T32.98 m²/T | 1 inboard engine | 18 HP | Diesel | Closing aft cockpit with opening system |  | 4 / 6 | 1 | Standard | 29’8.85 m | 2866 lb1300 kg |  |  | 40’ 6”12.34 m | 11’ 6”3.5 m | 38’ 7”11.77 m | 13’ 5”4.08 m |  | 212 | 25 % | 7.22 knots | 39.6 gal150 liters |  | 39.6 gal150 liters | 6’1.84 m |  | 32’ 10”9.99 m | 2 |  |  |  |  | 48’ 7”14.8 m | [7 empty] | 9.70 Tx | [18 empty] | 753 ft²70 m² | [25 empty] | https://www.boat-specs.com/
Bavaria Cruiser 32 | Monohull | Cruising sailboat | Bavaria Yachts | Farr Yacht Design | Germany | Hull and deck: GRP (glass reinforced polyester) | 2010 | 2013 | Keel : L-shaped keel (with bulb) | Single helm wheel | Single spade rudder | No | No | A | N/A € | 32’9.75 m | 11’ 2”3.42 m | 4’ 11”1.5 m | 11464 lb5200 kg | 549 ft²51 m² | 1066 ft²99 m² | 312 ft²29 m² | 237 ft²22 m² |  | Sloop Marconi 9/10 | Deck stepped mast | No | 2 | Swept-back | Aluminum spars | 183 ft²/T16.99 m²/T | 355 ft²/T32.98 m²/T | 1 inboard engine | 18 HP | Diesel | Closing aft cockpit with opening system |  | 4 / 6 | 1 | Shoal draft | 29’8.85 m | 2866 lb1300 kg |  |  | 40’ 6”12.34 m | 11’ 6”3.5 m | 38’ 7”11.77 m | 13’ 5”4.08 m |  | 212 | 25 % | 7.22 knots | 39.6 gal150 liters |  | 39.6 gal150 liters | 6’1.84 m |  | 32’ 10”9.99 m | 2 |  |  |  |  | 48’ 7”14.8 m | [7 empty] | 9.70 Tx | [18 empty] | 753 ft²70 m² | [25 empty] | https://www.boat-specs.com/
Bavaria Cruiser 34 | Monohull | Cruising sailboat | Bavaria Yachts | Farr Yacht Design | Germany | Hull and deck: GRP (glass reinforced polyester) | 2013 | Still in production | Keel : L-shaped keel (with bulb) | Twin helm wheels | Single spade rudder | No | No |  | About 81 500 € (2020) | 32’9.75 m | 11’ 2”3.42 m | 6’ 7”2.02 m | 11684 lb5300 kg | 549 ft²51 m² |  | 312 ft²29 m² | 237 ft²22 m² |  | Sloop Marconi 9/10 | Deck stepped mast | No | 2 | Swept-back | Aluminum spars | 181 ft²/T16.78 m²/T |  | 1 inboard engine | 18 HP | Diesel | Open aft cockpit | 2 / 3 | 4 / 8 | 1 | Standard | 30’9.15 m | 3020 lb1370 kg | Cast iron |  | 40’ 5”12.3 m | 11’ 6”3.5 m | 38’ 8”11.8 m | 13’ 6”4.1 m |  | 196 | 26 % | 7.34 knots | 39.6 gal150 liters |  | 39.6 gal150 liters | 6’1.84 m |  | 32’ 10”9.99 m | [5 empty] | 48’ 8”14.85 m | 1x19 strand wire | [17 empty] | 2018: Cruising World - Boat of the Year: Pocket Cruiser | [33 empty] | https://www.boat-specs.com/
Bavaria Cruiser 34 | Monohull | Cruising sailboat | Bavaria Yachts | Farr Yacht Design | Germany | Hull and deck: GRP (glass reinforced polyester) | 2013 | Still in production | Keel : L-shaped keel (with bulb) | Twin helm wheels | Single spade rudder | No | No |  | About 81 500 € (2020) | 32’9.75 m | 11’ 2”3.42 m | 5’ 2”1.58 m | 11684 lb5300 kg | 549 ft²51 m² |  | 312 ft²29 m² | 237 ft²22 m² |  | Sloop Marconi 9/10 | Deck stepped mast | No | 2 | Swept-back | Aluminum spars | 181 ft²/T16.78 m²/T |  | 1 inboard engine | 18 HP | Diesel | Open aft cockpit | 2 / 3 | 4 / 8 | 1 | Shoal draft | 30’9.15 m | 3020 lb1370 kg | Cast iron |  | 40’ 5”12.3 m | 11’ 6”3.5 m | 38’ 8”11.8 m | 13’ 6”4.1 m |  | 196 | 26 % | 7.34 knots | 39.6 gal150 liters |  | 39.6 gal150 liters | 6’1.84 m |  | 32’ 10”9.99 m | [5 empty] | 48’ 8”14.85 m | 1x19 strand wire | [17 empty] | 2018: Cruising World - Boat of the Year: Pocket Cruiser | [33 empty] | https://www.boat-specs.com/
Bavaria Cruiser 36 | Monohull | Cruising sailboat | Bavaria Yachts | Farr Yacht Design | Germany | Hull and deck: GRP (glass reinforced polyester) | 2010 | Discontinued | Keel : L-shaped keel (with bulb) | Single helm wheel | Single spade rudder | No | No | A | N/A € | 35’ 10”10.9 m | 12’3.67 m | 6’ 5”1.95 m | 15432 lb7000 kg | 732 ft²68 m² | 1324 ft²123 m² | 441 ft²41 m² |  |  | Sloop Marconi 9/10 | Deck stepped mast | No | 2 | Swept-back | Aluminum spars | 200 ft²/T18.58 m²/T | 362 ft²/T33.61 m²/T | 1 inboard engine | 18 HP | Diesel | Closing aft cockpit with opening system | 2 / 3 | 4 / 8 | 1 | Standard | 32’ 6”9.9 m | 4586 lb2080 kg |  |  | 46’ 4”14.1 m | 12’ 2”3.73 m | 44’ 8”13.62 m | 16’ 8”5.1 m |  | 204 | 30 % | 7.64 knots | 39.6 gal150 liters |  | 55.5 gal210 liters | 6’ 2”1.9 m |  | 37’ 1”11.3 m | [5 empty] | 50’ 2”15.3 m | [7 empty] | 13.18 Tx |  |  |  |  | 291 ft²27 m² | [13 empty] | 883 ft²82 m² | [25 empty] | https://www.boat-specs.com/
Bavaria Cruiser 36 | Monohull | Cruising sailboat | Bavaria Yachts | Farr Yacht Design | Germany | Hull and deck: GRP (glass reinforced polyester) | 2010 | Discontinued | Keel : L-shaped keel (with bulb) | Single helm wheel | Single spade rudder | No | No | A | N/A € | 35’ 10”10.9 m | 12’3.67 m | 5’ 4”1.63 m | 15432 lb7000 kg | 732 ft²68 m² | 1324 ft²123 m² | 441 ft²41 m² |  |  | Sloop Marconi 9/10 | Deck stepped mast | No | 2 | Swept-back | Aluminum spars | 200 ft²/T18.58 m²/T | 362 ft²/T33.61 m²/T | 1 inboard engine | 18 HP | Diesel | Closing aft cockpit with opening system | 2 / 3 | 4 / 8 | 1 | Shoal draft | 32’ 6”9.9 m | 4586 lb2080 kg |  |  | 46’ 4”14.1 m | 12’ 2”3.73 m | 44’ 8”13.62 m | 16’ 8”5.1 m |  | 204 | 30 % | 7.64 knots | 39.6 gal150 liters |  | 55.5 gal210 liters | 6’ 2”1.9 m |  | 37’ 1”11.3 m | [5 empty] | 50’ 2”15.3 m | [7 empty] | 13.18 Tx |  |  |  |  | 291 ft²27 m² | [13 empty] | 883 ft²82 m² | [25 empty] | https://www.boat-specs.com/
Bavaria Cruiser 37 | Monohull | Cruising sailboat | Bavaria Yachts | Farr Yacht Design | Germany | Hull and deck: GRP (glass reinforced polyester) | 2014 | Still in production | Keel : L-shaped keel (with bulb) | Twin helm wheels | Single spade rudder | No | No | A | About 111 000 € (2020) | 35’ 10”10.9 m | 12’3.67 m | 6’ 5”1.95 m | 15432 lb7000 kg | 743 ft²69 m² |  | 441 ft²41 m² |  |  | Sloop Marconi 9/10 | Deck stepped mast | No | 2 | Swept-back | Aluminum spars | 203 ft²/T18.86 m²/T |  | 1 inboard engine | 28 HP | Diesel | Closing aft cockpit with opening system | 2 / 3 | 4 / 8 | 1 | Standard | 33’ 6”10.22 m | 4586 lb2080 kg | Cast iron |  | 43’ 1”13.15 m | 12’ 1”3.7 m | 44’ 7”13.6 m | 16’ 8”5.1 m |  | 186 | 30 % | 7.76 knots | 39.6 gal150 liters |  | 55.5 gal210 liters | 6’ 5”1.95 m |  | 37’ 1”11.3 m | [5 empty] | 55’ 2”16.82 m | 1x19 strand wire | [11 empty] | 301 ft²28 m² | [39 empty] | https://www.boat-specs.com/
Bavaria Cruiser 37 | Monohull | Cruising sailboat | Bavaria Yachts | Farr Yacht Design | Germany | Hull and deck: GRP (glass reinforced polyester) | 2014 | Still in production | Keel : L-shaped keel (with bulb) | Twin helm wheels | Single spade rudder | No | No | A | About 111 000 € (2020) | 35’ 10”10.9 m | 12’3.67 m | 5’ 4”1.63 m | 15432 lb7000 kg | 743 ft²69 m² |  | 441 ft²41 m² |  |  | Sloop Marconi 9/10 | Deck stepped mast | No | 2 | Swept-back | Aluminum spars | 203 ft²/T18.86 m²/T |  | 1 inboard engine | 28 HP | Diesel | Closing aft cockpit with opening system | 2 / 3 | 4 / 8 | 1 | Shoal draft | 33’ 6”10.22 m | 4586 lb2080 kg | Cast iron |  | 43’ 1”13.15 m | 12’ 1”3.7 m | 44’ 7”13.6 m | 16’ 8”5.1 m |  | 186 | 30 % | 7.76 knots | 39.6 gal150 liters |  | 55.5 gal210 liters | 6’ 5”1.95 m |  | 37’ 1”11.3 m | [5 empty] | 55’ 2”16.82 m | 1x19 strand wire | [11 empty] | 301 ft²28 m² | [39 empty] | https://www.boat-specs.com/
Bavaria Cruiser 41 | Monohull | Cruising sailboat | Bavaria Yachts | Farr Yacht Design | Germany | Hull and deck: GRP (glass reinforced polyester) | 2011 | Still in production | Keel : L-shaped keel (with bulb) | Twin helm wheels | Single spade rudder | No | No |  | About 148 000 € (2020) | 39’ 4”11.99 m | 13’3.96 m | 6’ 8”2.05 m | 19136 lb8680 kg | 883 ft²82 m² |  | 517 ft²48 m² | 366 ft²34 m² |  | Sloop Marconi 9/10 | Deck stepped mast | No | 2 | Swept-back | Aluminum spars | 209 ft²/T19.41 m²/T |  | 1 inboard engine | 28 HP | Diesel | Closing aft cockpit with opening system | 2 / 3 | 4 / 8 |  | Standard | 35’ 1”10.69 m | 6032 lb2736 kg | Cast iron |  | 51’ 10”15.8 m | 13’ 10”4.2 m | 50’ 6”15.4 m | 17’ 5”5.3 m |  | 201 | 32 % | 7.94 knots | 55.5 gal210 liters |  | 55.5 gal210 liters | 6’ 5”1.94 m |  | 40’ 6”12.35 m | [5 empty] | 61’ 4”18.68 m | 1x19 strand wire | [18 empty] | 1 / 2 | [32 empty] | https://www.boat-specs.com/
Bavaria Cruiser 41 | Monohull | Cruising sailboat | Bavaria Yachts | Farr Yacht Design | Germany | Hull and deck: GRP (glass reinforced polyester) | 2011 | Still in production | Keel : L-shaped keel (with bulb) | Twin helm wheels | Single spade rudder | No | No |  | About 148 000 € (2020) | 39’ 4”11.99 m | 13’3.96 m | 5’ 5”1.65 m | 19136 lb8680 kg | 883 ft²82 m² |  | 517 ft²48 m² | 366 ft²34 m² |  | Sloop Marconi 9/10 | Deck stepped mast | No | 2 | Swept-back | Aluminum spars | 209 ft²/T19.41 m²/T |  | 1 inboard engine | 28 HP | Diesel | Closing aft cockpit with opening system | 2 / 3 | 4 / 8 |  | Shoal draft | 35’ 1”10.69 m | 6032 lb2736 kg | Cast iron |  | 51’ 10”15.8 m | 13’ 10”4.2 m | 50’ 6”15.4 m | 17’ 5”5.3 m |  | 201 | 32 % | 7.94 knots | 55.5 gal210 liters |  | 55.5 gal210 liters | 6’ 5”1.94 m |  | 40’ 6”12.35 m | [5 empty] | 61’ 4”18.68 m | 1x19 strand wire | [18 empty] | 1 / 2 | [32 empty] | https://www.boat-specs.com/
Bavaria Cruiser 41 S | Monohull | Cruiser-racer sailboat | Bavaria Yachts | Farr Yacht Design | Germany | Hull and deck: GRP (glass reinforced polyester) | 2011 | Still in production | Keel : fin without bulb | Twin helm wheels | Single spade rudder | No | No | A | About 160 000 € (2017) | 39’ 4”11.99 m | 13’3.96 m | 7’ 8”2.35 m | 17891 lb8115 kg | 980 ft²91 m² |  |  |  |  | Sloop Marconi 9/10 | Deck stepped mast | No | 2 | Swept-back | Aluminum spars | 243 ft²/T22.53 m²/T |  | 1 inboard engine | 28 HP | Diesel | Open aft cockpit | 2 / 3 | 4 / 8 |  |  | 35’ 1”10.69 m | 5578 lb2530 kg | Cast iron | [6 empty] | 188 | 31 % | 7.94 knots | 55.5 gal210 liters |  | 55.5 gal210 liters | 6’ 5”1.94 m |  | 40’ 6”12.35 m | [6 empty] | 1x19 strand wire | [18 empty] | 1 / 2 | [32 empty] | https://www.boat-specs.com/
Bavaria Cruiser 45 | Monohull | Offshore cruising sailboat | Bavaria Yachts | Farr Yacht Design | Germany | Hull and deck: GRP (glass reinforced polyester) | 2010 | Discontinued | Keel : L-shaped keel (with bulb) | Twin helm wheels | Twin spade rudders | No | No | A | N/A € | 44’ 7”13.6 m | 14’ 4”4.35 m | 6’ 11”2.1 m | 27778 lb12600 kg | 1152 ft²107 m² | 2217 ft²206 m² | 603 ft²56 m² |  |  | Sloop Marconi 9/10 | Deck stepped mast | No | 2 | Swept-back | Aluminum spars | 213 ft²/T19.76 m²/T | 409 ft²/T38.04 m²/T | 1 inboard engine | 53 HP | Diesel | Closing aft cockpit with opening system | 3 / 4 | 6 / 10 | 3 | Standard | 40’ 10”12.45 m | 6834 lb3100 kg |  |  | 58’ 10”17.91 m | 18’ 1”5.53 m | 56’ 5”17.19 m | 18’ 2”5.55 m |  | 185 | 25 % | 8.56 knots | 55.5 gal210 liters |  | 95.1 gal360 liters |  |  | 46’ 10”14.27 m | [5 empty] | 68’ 1”20.75 m | [12 empty] | 549 ft²51 m² | [13 empty] | 1615 ft²150 m² | [25 empty] | https://www.boat-specs.com/
Bavaria Cruiser 45 | Monohull | Offshore cruising sailboat | Bavaria Yachts | Farr Yacht Design | Germany | Hull and deck: GRP (glass reinforced polyester) | 2010 | Discontinued | Keel : L-shaped keel (with bulb) | Twin helm wheels | Twin spade rudders | No | No | A | N/A € | 44’ 7”13.6 m | 14’ 4”4.35 m | 5’ 8”1.73 m | 27778 lb12600 kg | 1152 ft²107 m² | 2217 ft²206 m² | 603 ft²56 m² |  |  | Sloop Marconi 9/10 | Deck stepped mast | No | 2 | Swept-back | Aluminum spars | 213 ft²/T19.76 m²/T | 409 ft²/T38.04 m²/T | 1 inboard engine | 53 HP | Diesel | Closing aft cockpit with opening system | 3 / 4 | 6 / 10 | 3 | Shoal draft | 40’ 10”12.45 m | 6834 lb3100 kg |  |  | 58’ 10”17.91 m | 18’ 1”5.53 m | 56’ 5”17.19 m | 18’ 2”5.55 m |  | 185 | 25 % | 8.56 knots | 55.5 gal210 liters |  | 95.1 gal360 liters |  |  | 46’ 10”14.27 m | [5 empty] | 68’ 1”20.75 m | [12 empty] | 549 ft²51 m² | [13 empty] | 1615 ft²150 m² | [25 empty] | https://www.boat-specs.com/
Bavaria Cruiser 46 | Monohull | Offshore cruising sailboat | Bavaria Yachts | Farr Yacht Design | Germany | Hull and deck: GRP (glass reinforced polyester) | 2014 | Still in production | Keel : L-shaped keel (with bulb) | Twin helm wheels | Twin spade rudders | No | No | A | About 187 000 € (2020) | 44’ 7”13.6 m | 14’ 4”4.35 m | 6’ 11”2.1 m | 27778 lb12600 kg | 1152 ft²107 m² | 2217 ft²206 m² | 603 ft²56 m² |  |  | Sloop Marconi 7/8 | Deck stepped mast | No | 2 | Swept-back | Aluminum spars | 213 ft²/T19.76 m²/T | 409 ft²/T38.04 m²/T | 1 inboard engine | 55 HP | Diesel | Closing aft cockpit with opening system | 3 / 4 | 6 / 8 | 3 | Standard | 41’ 10”12.74 m | 7694 lb3490 kg | Cast iron |  | 58’ 10”17.91 m | 18’ 1”5.53 m | 56’ 5”17.19 m | 18’ 2”5.55 m |  | 173 | 28 % | 8.66 knots | 55.5 gal210 liters |  | 95.1 gal360 liters |  |  | 46’ 10”14.27 m | [5 empty] | 68’ 1”20.75 m | 1x19 strand wire | [10 empty] | 549 ft²51 m² | [6 empty] | 2015: European Yacht of the Year: Family Cruiser | [7 empty] | 1615 ft²150 m² | [25 empty] | https://www.boat-specs.com/
Bavaria Cruiser 46 | Monohull | Offshore cruising sailboat | Bavaria Yachts | Farr Yacht Design | Germany | Hull and deck: GRP (glass reinforced polyester) | 2014 | Still in production | Keel : L-shaped keel (with bulb) | Twin helm wheels | Twin spade rudders | No | No | A | About 187 000 € (2020) | 44’ 7”13.6 m | 14’ 4”4.35 m | 5’ 8”1.73 m | 27778 lb12600 kg | 1152 ft²107 m² | 2217 ft²206 m² | 603 ft²56 m² |  |  | Sloop Marconi 7/8 | Deck stepped mast | No | 2 | Swept-back | Aluminum spars | 213 ft²/T19.76 m²/T | 409 ft²/T38.04 m²/T | 1 inboard engine | 55 HP | Diesel | Closing aft cockpit with opening system | 3 / 4 | 6 / 8 | 3 | Shoal draft | 41’ 10”12.74 m | 7694 lb3490 kg | Cast iron |  | 58’ 10”17.91 m | 18’ 1”5.53 m | 56’ 5”17.19 m | 18’ 2”5.55 m |  | 173 | 28 % | 8.66 knots | 55.5 gal210 liters |  | 95.1 gal360 liters |  |  | 46’ 10”14.27 m | [5 empty] | 68’ 1”20.75 m | 1x19 strand wire | [10 empty] | 549 ft²51 m² | [6 empty] | 2015: European Yacht of the Year: Family Cruiser | [7 empty] | 1615 ft²150 m² | [25 empty] | https://www.boat-specs.com/
Bavaria Cruiser 50 | Monohull | Offshore cruising sailboat | Bavaria Yachts | Farr Yacht Design | Germany | Hull and deck: GRP (glass reinforced polyester) | 2010 | 2015 | Keel : L-shaped keel (with bulb) | Twin helm wheels | Twin spade rudders | No | No | A | N/A € | 49’ 2”14.99 m | 15’ 4”4.67 m | 7’ 5”2.25 m | 31085 lb14100 kg | 1367 ft²127 m² | 2723 ft²253 m² | 721 ft²67 m² |  |  | Sloop Marconi 9/10 | Deck stepped mast | No | 2 | Swept-back | Aluminum spars | 234 ft²/T21.76 m²/T | 467 ft²/T43.35 m²/T | 1 inboard engine | 75 HP | Diesel | Closing aft cockpit with opening system | 3 / 5 | 6 / 12 |  | Standard | 45’ 6”13.86 m | 9259 lb4200 kg |  |  | 64’19.5 m | 20’6.1 m | 60’ 10”18.52 m | 20’ 2”6.17 m |  | 150 | 30 % | 9.04 knots | 79.3 gal300 liters |  | 147.9 gal560 liters | 6’ 11”2.11 m |  | 51’ 1”15.57 m | [5 empty] | 73’ 4”22.35 m | [12 empty] | 646 ft²60 m² | [6 empty] | 3 / 4 | [6 empty] | 2002 ft²186 m² | [25 empty] | https://www.boat-specs.com/
Bavaria Cruiser 50 | Monohull | Offshore cruising sailboat | Bavaria Yachts | Farr Yacht Design | Germany | Hull and deck: GRP (glass reinforced polyester) | 2010 | 2015 | Keel : L-shaped keel (with bulb) | Twin helm wheels | Twin spade rudders | No | No | A | N/A € | 49’ 2”14.99 m | 15’ 4”4.67 m | 6’ 1”1.85 m | 31085 lb14100 kg | 1367 ft²127 m² | 2723 ft²253 m² | 721 ft²67 m² |  |  | Sloop Marconi 9/10 | Deck stepped mast | No | 2 | Swept-back | Aluminum spars | 234 ft²/T21.76 m²/T | 467 ft²/T43.35 m²/T | 1 inboard engine | 75 HP | Diesel | Closing aft cockpit with opening system | 3 / 5 | 6 / 12 |  | Shoal draft | 45’ 6”13.86 m | 9259 lb4200 kg |  |  | 64’19.5 m | 20’6.1 m | 60’ 10”18.52 m | 20’ 2”6.17 m |  | 150 | 30 % | 9.04 knots | 79.3 gal300 liters |  | 147.9 gal560 liters | 6’ 11”2.11 m |  | 51’ 1”15.57 m | [5 empty] | 73’ 4”22.35 m | [12 empty] | 646 ft²60 m² | [6 empty] | 3 / 4 | [6 empty] | 2002 ft²186 m² | [25 empty] | https://www.boat-specs.com/
Bavaria Cruiser 51 | Monohull | Offshore cruising sailboat | Bavaria Yachts | Farr Yacht Design | Germany | Hull and deck: GRP (glass reinforced polyester) | 2016 | Still in production | Keel : L-shaped keel (with bulb) | Twin helm wheels | Twin spade rudders | No | No | A | About 242 000 € (2020) | 46’ 4”14.12 m | 15’ 4”4.67 m | 7’ 5”2.25 m | 31085 lb14100 kg | 1367 ft²127 m² | 2723 ft²253 m² | 721 ft²67 m² |  |  | Sloop Marconi masthead | Deck stepped mast | No | 2 | Swept-back | Aluminum spars | 234 ft²/T21.76 m²/T | 467 ft²/T43.35 m²/T | 1 inboard engine | 75 HP | Diesel | Closing aft cockpit with opening system | 3 / 5 | 6 / 10 | 3 | Standard | 45’ 6”13.86 m | 10141 lb4600 kg | Cast iron |  | 64’19.5 m | 20’6.1 m | 60’ 8”18.49 m | 20’ 2”6.17 m |  | 150 | 33 % | 9.04 knots | 74 gal280 liters |  | 147.9 gal560 liters | 6’ 7”2 m |  | 49’ 2”14.99 m | [6 empty] | 1x19 strand wire | [10 empty] | 646 ft²60 m² | [14 empty] | 2002 ft²186 m² | [25 empty] | https://www.boat-specs.com/
Bavaria Cruiser 51 | Monohull | Offshore cruising sailboat | Bavaria Yachts | Farr Yacht Design | Germany | Hull and deck: GRP (glass reinforced polyester) | 2016 | Still in production | Keel : L-shaped keel (with bulb) | Twin helm wheels | Twin spade rudders | No | No | A | About 242 000 € (2020) | 46’ 4”14.12 m | 15’ 4”4.67 m | 6’ 1”1.85 m | 31085 lb14100 kg | 1367 ft²127 m² | 2723 ft²253 m² | 721 ft²67 m² |  |  | Sloop Marconi masthead | Deck stepped mast | No | 2 | Swept-back | Aluminum spars | 234 ft²/T21.76 m²/T | 467 ft²/T43.35 m²/T | 1 inboard engine | 75 HP | Diesel | Closing aft cockpit with opening system | 3 / 5 | 6 / 10 | 3 | Shoal draft | 45’ 6”13.86 m | 10141 lb4600 kg | Cast iron |  | 64’19.5 m | 20’6.1 m | 60’ 8”18.49 m | 20’ 2”6.17 m |  | 150 | 33 % | 9.04 knots | 74 gal280 liters |  | 147.9 gal560 liters | 6’ 7”2 m |  | 49’ 2”14.99 m | [6 empty] | 1x19 strand wire | [10 empty] | 646 ft²60 m² | [14 empty] | 2002 ft²186 m² | [25 empty] | https://www.boat-specs.com/
Bavaria Cruiser 55 | Monohull | Offshore cruising sailboat | Bavaria Yachts | Farr Yacht Design | Germany | Hull and deck: GRP (glass reinforced polyester) | 2010 | 2014 | Keel : L-shaped keel (with bulb) | Twin helm wheels | Twin spade rudders | No | No | A | N/A € | 53’16.16 m | 16’4.87 m | 7’ 8”2.35 m | 37920 lb17200 kg | 1561 ft²145 m² | 2960 ft²275 m² | 829 ft²77 m² |  |  | Sloop Marconi 9/10 | Deck stepped mast | No | 2 | Swept-back | Aluminum spars | 234 ft²/T21.76 m²/T | 444 ft²/T41.27 m²/T | 1 inboard engine |  | Diesel | Closing aft cockpit with opening system | 3 / 5 | 6 / 10 |  | Standard | 49’ 1”14.96 m | 12125 lb5500 kg |  |  | 65’ 4”19.9 m | 21’ 5”6.51 m | 63’ 2”19.25 m | 22’ 2”6.76 m |  | 145 | 32 % | 9.39 knots | 79.3 gal300 liters |  | 184.9 gal700 liters | 6’ 10”2.06 m |  | 55’16.75 m | [7 empty] | 75 HP / 110 HP | [10 empty] | 732 ft²68 m² | [6 empty] | 2 / 4 | [6 empty] | 2131 ft²198 m² | [25 empty] | https://www.boat-specs.com/
Bavaria Cruiser 55 | Monohull | Offshore cruising sailboat | Bavaria Yachts | Farr Yacht Design | Germany | Hull and deck: GRP (glass reinforced polyester) | 2010 | 2014 | Keel : L-shaped keel (with bulb) | Twin helm wheels | Twin spade rudders | No | No | A | N/A € | 53’16.16 m | 16’4.87 m | 6’ 2”1.9 m | 37920 lb17200 kg | 1561 ft²145 m² | 2960 ft²275 m² | 829 ft²77 m² |  |  | Sloop Marconi 9/10 | Deck stepped mast | No | 2 | Swept-back | Aluminum spars | 234 ft²/T21.76 m²/T | 444 ft²/T41.27 m²/T | 1 inboard engine |  | Diesel | Closing aft cockpit with opening system | 3 / 5 | 6 / 10 |  | Shoal draft | 49’ 1”14.96 m | 12125 lb5500 kg |  |  | 65’ 4”19.9 m | 21’ 5”6.51 m | 63’ 2”19.25 m | 22’ 2”6.76 m |  | 145 | 32 % | 9.39 knots | 79.3 gal300 liters |  | 184.9 gal700 liters | 6’ 10”2.06 m |  | 55’16.75 m | [7 empty] | 75 HP / 110 HP | [10 empty] | 732 ft²68 m² | [6 empty] | 2 / 4 | [6 empty] | 2131 ft²198 m² | [25 empty] | https://www.boat-specs.com/
Bavaria Cruiser 56 | Monohull | Offshore cruising sailboat | Bavaria Yachts | Farr Yacht Design | Germany | Hull and deck: GRP (glass reinforced polyester) | 2014 | Discontinued | Keel : L-shaped keel (with bulb) | Twin helm wheels | Twin spade rudders | No | No | A | N/A € | 53’16.16 m | 15’ 7”4.76 m | 8’ 1”2.46 m | 40997 lb18596 kg | 1561 ft²145 m² | 2960 ft²275 m² | 829 ft²77 m² |  |  | Sloop Marconi 9/10 | Deck stepped mast | No | 2 | Swept-back | Aluminum spars | 222 ft²/T20.66 m²/T | 422 ft²/T39.18 m²/T | 1 inboard engine | 110 HP | Diesel | Closing aft cockpit with opening system | 3 / 6 | 6 / 11 |  | Standard | 51’ 4”15.63 m | 12125 lb5500 kg | Cast iron |  | 65’ 2”19.88 m | 21’ 5”6.51 m | 63’ 2”19.25 m | 22’ 2”6.76 m |  | 138 | 30 % | 9.60 knots | 74 gal280 liters |  | 182.3 gal690 liters | 6’ 10”2.06 m |  | 55’16.75 m |  | 39.6 gal150 liters |  |  |  | 76’ 4”23.25 m | 1x19 strand wire | [10 empty] | 732 ft²68 m² | [7 empty] | 2 / 5 | [6 empty] | 2131 ft²198 m² | [25 empty] | https://www.boat-specs.com/
Bavaria Cruiser 56 | Monohull | Offshore cruising sailboat | Bavaria Yachts | Farr Yacht Design | Germany | Hull and deck: GRP (glass reinforced polyester) | 2014 | Discontinued | Keel : L-shaped keel (with bulb) | Twin helm wheels | Twin spade rudders | No | No | A | N/A € | 53’16.16 m | 15’ 7”4.76 m | 6’ 7”2.02 m | 40997 lb18596 kg | 1561 ft²145 m² | 2960 ft²275 m² | 829 ft²77 m² |  |  | Sloop Marconi 9/10 | Deck stepped mast | No | 2 | Swept-back | Aluminum spars | 222 ft²/T20.66 m²/T | 422 ft²/T39.18 m²/T | 1 inboard engine | 110 HP | Diesel | Closing aft cockpit with opening system | 3 / 6 | 6 / 11 |  | Shoal draft | 51’ 4”15.63 m | 12125 lb5500 kg | Cast iron |  | 65’ 2”19.88 m | 21’ 5”6.51 m | 63’ 2”19.25 m | 22’ 2”6.76 m |  | 138 | 30 % | 9.60 knots | 74 gal280 liters |  | 182.3 gal690 liters | 6’ 10”2.06 m |  | 55’16.75 m |  | 39.6 gal150 liters |  |  |  | 76’ 4”23.25 m | 1x19 strand wire | [10 empty] | 732 ft²68 m² | [7 empty] | 2 / 5 | [6 empty] | 2131 ft²198 m² | [25 empty] | https://www.boat-specs.com/
Bénéteau 25 | Monohull | Coastal one design sailboat | Bénéteau & McDell Marine | Farr Yacht Design | France | GRP (glass reinforced polyester): - Hull: Single skin fiberglass polyester - Deck: Sandwich balsa fiberglass polyester | 1992 | Discontinued | Keel : L-shaped keel (with bulb) | Single tiller | Single spade rudder | No | Yes | C | N/A € | 24’ 6”7.48 m | 8’ 7”2.62 m | 5’ 2”1.58 m | 2601 lb1180 kg | 349 ft²32.4 m² | 775 ft²72 m² | 215 ft²20 m² | 133 ft²12.4 m² |  | Sloop Marconi 7/8 | Keel stepped mast | No | 2 | Swept-back | Aluminum spars | 312 ft²/T29.02 m²/T | 694 ft²/T64.48 m²/T | Outboard engine | 7 HP |  | Open aft cockpit |  |  |  |  | 22’ 1”6.74 m | 1118 lb507 kg | Cast iron | 560 ft²52 m² | 29’ 11”9.1 m | 8’ 6”2.6 m | 31’ 6”9.6 m | 12’3.65 m | 22.0 | 109 | 43 % | 6.30 knots |  | 2 |  |  |  | 24’ 7”7.51 m | [5 empty] | 39’ 11”12.15 m | 1x19 strand wire discontinuous | [8 empty] | ISAF | [42 empty] | https://www.boat-specs.com/
Bénéteau 31 | Monohull | Cruising sailboat | Bénéteau | Finot Conq Architectes | France | GRP (glass reinforced polyester): - Hull: Single skin fiberglass polyester - Deck: Sandwich balsa fiberglass polyester | 2007 | 2019 | Keel : fin with bulb | Single helm wheel | Single spade rudder | No | No | B | About 78 000 € (2017) | 30’ 6”9.3 m | 11’ 1”3.39 m | 5’ 11”1.8 m | 10692 lb4850 kg | 530 ft²49.2 m² | 1287 ft²119.6 m² | 265 ft²24.6 m² | 265 ft²24.6 m² | 643 ft²59.7 m² | Sloop Marconi fractional | Deck stepped mast | No | 1 | Swept-back | Aluminum spars | 185 ft²/T17.17 m²/T | 449 ft²/T41.74 m²/T | 1 inboard engine | 21 HP | Diesel | Closed aft cockpit |  | 4 / 6 | 1 | Deep draft | 29’ 2”8.89 m | 2191 lb994 kg | Cast iron | 1023 ft²95 m² | 38’ 8”11.8 m | 12’3.67 m | 35’ 10”10.9 m | 12’ 10”3.9 m |  | 195 | 20 % | 7.24 knots | 34.3 gal130 liters |  | 34.3 gal130 liters | 6’1.84 m |  | 31’ 8”9.66 m | 2 | 26.4 gal100 liters | 6’1.84 m | 7’ 4”2.24 m |  | 46’ 7”14.2 m | 1x19 strand wire continuous |  | 5’ 10”1.77 m | [5 empty] | 21.1 gal80 liters | [11 empty] | 6.6 gal25 liters | [14 empty] | 5’ 6”1.69 m / 5’ 6”1.69 m | [16 empty] | https://www.boat-specs.com/
Bénéteau 31 | Monohull | Cruising sailboat | Bénéteau | Finot Conq Architectes | France | GRP (glass reinforced polyester): - Hull: Single skin fiberglass polyester - Deck: Sandwich balsa fiberglass polyester | 2007 | Still in production | Keel : L-shaped keel (with bulb) | Single helm wheel | Single spade rudder | No | No | B | About 78 000 € (2017) | 30’ 6”9.3 m | 11’ 1”3.39 m | 4’ 4”1.3 m | 10913 lb4950 kg | 530 ft²49.2 m² | 1287 ft²119.6 m² | 265 ft²24.6 m² | 265 ft²24.6 m² | 643 ft²59.7 m² | Sloop Marconi fractional | Deck stepped mast | No | 1 | Swept-back | Aluminum spars | 182 ft²/T16.94 m²/T | 443 ft²/T41.18 m²/T | 1 inboard engine | 21 HP | Diesel | Closed aft cockpit |  | 4 / 6 | 1 | Shoal draft | 29’ 2”8.89 m | 2405 lb1091 kg | Cast iron | 1023 ft²95 m² | 38’ 8”11.8 m | 12’3.67 m | 35’ 10”10.9 m | 12’ 10”3.9 m |  | 200 | 22 % | 7.24 knots | 34.3 gal130 liters |  | 34.3 gal130 liters | 6’1.84 m |  | 31’ 8”9.66 m | 2 | 26.4 gal100 liters | 6’1.84 m | 7’ 4”2.24 m |  | 46’ 7”14.2 m | 1x19 strand wire continuous |  | 5’ 10”1.77 m | [5 empty] | 21.1 gal80 liters | [11 empty] | 6.6 gal25 liters | [14 empty] | 5’ 6”1.69 m / 5’ 6”1.69 m | [16 empty] | https://www.boat-specs.com/
Bénéteau 31 | Monohull | Cruising sailboat | Bénéteau | Finot Conq Architectes | France | GRP (glass reinforced polyester): - Hull: Single skin fiberglass polyester - Deck: Sandwich balsa fiberglass polyester | 2007 | Still in production | Centerboard : pivoting centerboard in the keel | Single helm wheel | Twin spade rudders | No | No | B | About 78 000 € (2017) | 30’ 6”9.3 m | 11’ 1”3.39 m | 7’ 1”2.17 m | 10692 lb4850 kg | 530 ft²49.2 m² | 1287 ft²119.6 m² | 265 ft²24.6 m² | 265 ft²24.6 m² | 643 ft²59.7 m² | Sloop Marconi fractional | Deck stepped mast | No | 1 | Swept-back | Aluminum spars | 185 ft²/T17.17 m²/T | 449 ft²/T41.74 m²/T | 1 inboard engine | 21 HP | Diesel | Closed aft cockpit |  | 4 / 6 | 1 | Keel and centerboard | 29’ 2”8.89 m | 2191 lb994 kg | Cast iron exterior ballast with steel centerboard | 1023 ft²95 m² | 38’ 8”11.8 m | 12’3.67 m | 35’ 10”10.9 m | 12’ 10”3.9 m |  | 195 | 20 % | 7.24 knots | 34.3 gal130 liters |  | 34.3 gal130 liters | 6’1.84 m | 3’ 1”0.95 m | 31’ 8”9.66 m | 2 | 26.4 gal100 liters | 6’1.84 m | 7’ 4”2.24 m |  | 46’ 7”14.2 m | 1x19 strand wire continuous |  | 5’ 10”1.77 m | [5 empty] | 21.1 gal80 liters | [11 empty] | 6.6 gal25 liters | [14 empty] | 5’ 6”1.69 m / 5’ 6”1.69 m | [16 empty] | https://www.boat-specs.com/
Bénéteau 323 | Monohull | Cruising sailboat | Bénéteau | Finot Conq Architectes | France | GRP (glass reinforced polyester): - Hull: Single skin fiberglass polyester - Deck: Sandwich balsa fiberglass polyester | 2003 | 2007 | Keel : L-shaped keel (with bulb) | Single helm wheel | Single spade rudder | No | No | B | N/A € | 32’9.75 m | 10’ 8”3.26 m | 4’ 10”1.45 m | 9568 lb4340 kg | 546 ft²50.7 m² | 1096 ft²101.8 m² | 305 ft²28.3 m² | 241 ft²22.4 m² |  | Sloop Marconi 9/10 | Deck stepped mast | No | 1 | 25 ° | Aluminum spars | 205 ft²/T19.06 m²/T | 412 ft²/T38.26 m²/T | 1 inboard engine |  | Diesel | Closed aft cockpit |  | 4 / 6 | 1 | Shoal draft | 29’ 2”8.89 m | 2414 lb1095 kg | Cast iron | 791 ft²73.5 m² | 42’ 8”13.01 m | 11’ 1”3.37 m | 38’ 11”11.86 m | 13’ 2”4.02 m |  | 175 | 25 % | 7.24 knots | 19.8 gal75 liters |  | 42.3 gal160 liters | 6’1.83 m |  | 32’ 10”10.01 m | 2 | 15.9 gal60 liters | 6’1.82 m | 6’ 8”2.05 m | 6’ 2”1.9 m | 48’ 7”14.82 m | 1x19 strand wire continuous | 18 HP / 21 HP | 6’ 2”1.9 m |  |  | 2’ 4”0.7 m x 1’ 7”0.5 m |  | 10.34 Tx | [12 empty] | 5.8 gal22 liters | [14 empty] | 5’ 2”1.58 m / 2’ 4”0.7 m | [16 empty] | https://www.boat-specs.com/
Bénéteau 323 | Monohull | Cruising sailboat | Bénéteau | Finot Conq Architectes | France | GRP (glass reinforced polyester): - Hull: Single skin fiberglass polyester - Deck: Sandwich balsa fiberglass polyester | 2003 | 2007 | Keel : L-shaped keel (with bulb) | Single helm wheel | Single spade rudder | No | No | B | N/A € | 32’9.75 m | 10’ 8”3.26 m | 5’ 11”1.8 m | 9326 lb4230 kg | 546 ft²50.7 m² | 1096 ft²101.8 m² | 305 ft²28.3 m² | 241 ft²22.4 m² |  | Sloop Marconi 9/10 | Deck stepped mast | No | 1 | 25 ° | Aluminum spars | 209 ft²/T19.38 m²/T | 419 ft²/T38.92 m²/T | 1 inboard engine |  | Diesel | Closed aft cockpit |  | 4 / 6 | 1 | Deep draft | 29’ 2”8.89 m | 2178 lb988 kg | Cast iron | 791 ft²73.5 m² | 42’ 8”13.01 m | 11’ 1”3.37 m | 38’ 11”11.86 m | 13’ 2”4.02 m |  | 170 | 23 % | 7.24 knots | 19.8 gal75 liters |  | 42.3 gal160 liters | 6’1.83 m |  | 32’ 10”10.01 m | 2 | 15.9 gal60 liters | 6’1.82 m | 6’ 8”2.05 m | 6’ 2”1.9 m | 48’ 7”14.82 m | 1x19 strand wire continuous | 18 HP / 21 HP | 6’ 2”1.9 m |  |  | 2’ 4”0.7 m x 1’ 7”0.5 m |  | 10.34 Tx | [12 empty] | 5.8 gal22 liters | [14 empty] | 5’ 2”1.58 m / 2’ 4”0.7 m | [16 empty] | https://www.boat-specs.com/
Bénéteau 323 | Monohull | Cruising sailboat | Bénéteau | Finot Conq Architectes | France | GRP (glass reinforced polyester): - Hull: Single skin fiberglass polyester - Deck: Sandwich balsa fiberglass polyester | 2003 | 2007 | Centerboard : pivoting centerboard in the keel | Single helm wheel | Single spade rudder | No | No | B | N/A € | 32’9.75 m | 10’ 8”3.26 m | 6’ 7”2 m | 9568 lb4340 kg | 546 ft²50.7 m² | 1096 ft²101.8 m² | 305 ft²28.3 m² | 241 ft²22.4 m² |  | Sloop Marconi 9/10 | Deck stepped mast | No | 1 | 25 ° | Aluminum spars | 205 ft²/T19.06 m²/T | 412 ft²/T38.26 m²/T | 1 inboard engine |  | Diesel | Closed aft cockpit |  | 4 / 6 | 1 | Keel and centerboard | 29’ 2”8.89 m | 2414 lb1095 kg | Cast iron exterior ballast with steel centerboard | 791 ft²73.5 m² | 42’ 8”13.01 m | 11’ 1”3.37 m | 38’ 11”11.86 m | 13’ 2”4.02 m |  | 175 | 25 % | 7.24 knots | 19.8 gal75 liters |  | 42.3 gal160 liters | 6’1.83 m | 2’ 7”0.8 m | 32’ 10”10.01 m | 2 | 15.9 gal60 liters | 6’1.82 m | 6’ 8”2.05 m | 6’ 2”1.9 m | 48’ 7”14.82 m | 1x19 strand wire continuous | 18 HP / 21 HP | 6’ 2”1.9 m |  |  | 2’ 4”0.7 m x 1’ 7”0.5 m |  | 10.34 Tx | [12 empty] | 5.8 gal22 liters | [14 empty] | 5’ 2”1.58 m / 2’ 4”0.7 m | [16 empty] | https://www.boat-specs.com/
Bénéteau 34.7 | Monohull | Cruiser-racer sailboat | Bénéteau | Farr Yacht Design | France | GRP (glass reinforced polyester): - Hull: Single skin fiberglass polyester - Deck: Sandwich balsa fiberglass polyester | 2005 | 2009 | Keel : T-shaped keel (with bulb) | Single helm wheel | Single spade rudder | No | No | A | N/A € | 32’ 10”9.99 m | 11’ 1”3.37 m | 6’ 7”2 m | 9965 lb4520 kg | 757 ft²70.3 m² |  | 380 ft²35.3 m² | 377 ft²35 m² |  | Sloop Marconi 9/10 | Keel stepped mast | No | 2 | 20 ° | Aluminum spars | 277 ft²/T25.72 m²/T |  | 1 inboard engine | 21 HP | Diesel | Closed aft cockpit |  |  | 1 | Deep draft | 28’ 7”8.73 m | 3682 lb1670 kg | Lead |  | 43’ 2”13.17 m | 12’3.67 m | 42’12.8 m | 14’ 8”4.49 m | 26.5 | 192 | 37 % | 7.17 knots | 19.8 gal75 liters | 5 | 26.4 gal100 liters | 5’ 11”1.8 m |  | 34’10.36 m | 1 | 18.5 gal70 liters | 5’ 8”1.75 m | 6’ 5”1.95 m | 5’ 5”1.65 m | 51’ 10”15.8 m | Dyform |  | 5’ 11”1.8 m |  |  |  |  | 11.00 Tx | 21.1 gal80 liters |  | 125 | [41 empty] | https://www.boat-specs.com/
Bénéteau 343 | Monohull | Cruising sailboat | Bénéteau | Berret Racoupeau Yachts Design | France | GRP (glass reinforced polyester): - Hull: Single skin fiberglass polyester - Deck: Sandwich balsa fiberglass polyester | 2004 | 2008 | Keel : L-shaped keel (with bulb) | Single helm wheel | Single spade rudder | No | No | A | N/A € | 34’ 1”10.38 m | 11’ 5”3.48 m | 6’ 2”1.9 m | 13448 lb6100 kg | 649 ft²60.3 m² | 1245 ft²115.65 m² | 304 ft²28.2 m² | 346 ft²32.1 m² |  | Sloop Marconi 9/10 | Deck stepped mast | No | 2 | Swept-back | Aluminum spars | 194 ft²/T18.06 m²/T | 373 ft²/T34.64 m²/T | 1 inboard engine |  | Diesel | Closing aft cockpit with opening system | 2 / 3 | 4 / 8 | 1 | Deep draft | 30’ 10”9.4 m | 3402 lb1543 kg | Cast iron | 941 ft²87.45 m² | 43’ 5”13.24 m | 12’ 10”3.9 m | 39’ 1”11.93 m | 13’ 7”4.14 m |  | 208 | 25 % | 7.44 knots | 19.8 gal75 liters |  | 67.4 gal255 liters | 6’ 7”2.02 m |  | 35’ 6”10.82 m |  | 34.3 gal130 liters | 6’ 7”2 m | 6’ 7”2.01 m | 4’ 6”1.36 m | 49’ 5”15.06 m | 1x19 strand wire discontinuous | 21 HP / 29 HP | 6’ 6”1.98 m | [5 empty] | 21.1 gal80 liters | [11 empty] | 6.6 gal25 liters | [14 empty] | 5’ 5”1.66 m / 1’ 4”0.4 m | [16 empty] | https://www.boat-specs.com/
Bénéteau 343 | Monohull | Cruising sailboat | Bénéteau | Berret Racoupeau Yachts Design | France | GRP (glass reinforced polyester): - Hull: Single skin fiberglass polyester - Deck: Sandwich balsa fiberglass polyester | 2004 | 2008 | Keel : L-shaped keel (with bulb) | Single helm wheel | Single spade rudder | No | No | A | N/A € | 34’ 1”10.38 m | 11’ 5”3.48 m | 4’ 10”1.45 m | 14374 lb6520 kg | 649 ft²60.3 m² | 1245 ft²115.65 m² | 304 ft²28.2 m² | 346 ft²32.1 m² |  | Sloop Marconi 9/10 | Deck stepped mast | No | 2 | Swept-back | Aluminum spars | 186 ft²/T17.28 m²/T | 357 ft²/T33.14 m²/T | 1 inboard engine |  | Diesel | Closing aft cockpit with opening system | 2 / 3 | 4 / 8 | 1 | Shoal draft | 30’ 10”9.4 m | 4321 lb1960 kg | Cast iron | 941 ft²87.45 m² | 43’ 5”13.24 m | 12’ 10”3.9 m | 39’ 1”11.93 m | 13’ 7”4.14 m |  | 222 | 30 % | 7.44 knots | 19.8 gal75 liters |  | 67.4 gal255 liters | 6’ 7”2.02 m |  | 35’ 6”10.82 m |  | 34.3 gal130 liters | 6’ 7”2 m | 6’ 7”2.01 m | 4’ 6”1.36 m | 49’ 5”15.06 m | 1x19 strand wire discontinuous | 21 HP / 29 HP | 6’ 6”1.98 m | [5 empty] | 21.1 gal80 liters | [11 empty] | 6.6 gal25 liters | [14 empty] | 5’ 5”1.66 m / 1’ 4”0.4 m | [16 empty] | https://www.boat-specs.com/
Bénéteau 343 | Monohull | Cruising sailboat | Bénéteau | Berret Racoupeau Yachts Design | France | GRP (glass reinforced polyester): - Hull: Single skin fiberglass polyester - Deck: Sandwich balsa fiberglass polyester | 2004 | 2008 | Centerboard : pivoting centerboard in the keel | Single helm wheel | Single spade rudder | No | No | A | N/A € | 34’ 1”10.38 m | 11’ 5”3.48 m | 8’ 6”2.6 m | 14374 lb6520 kg | 649 ft²60.3 m² | 1245 ft²115.65 m² | 304 ft²28.2 m² | 346 ft²32.1 m² |  | Sloop Marconi 9/10 | Deck stepped mast | No | 2 | Swept-back | Aluminum spars | 186 ft²/T17.28 m²/T | 357 ft²/T33.14 m²/T | 1 inboard engine |  | Diesel | Closing aft cockpit with opening system | 2 / 3 | 4 / 8 | 1 | Keel and centerboard | 30’ 10”9.4 m | 4321 lb1960 kg | Cast iron exterior ballast with steel centerboard | 941 ft²87.45 m² | 43’ 5”13.24 m | 12’ 10”3.9 m | 39’ 1”11.93 m | 13’ 7”4.14 m |  | 222 | 30 % | 7.44 knots | 19.8 gal75 liters |  | 67.4 gal255 liters | 6’ 7”2.02 m | 3’ 11”1.2 m | 35’ 6”10.82 m |  | 34.3 gal130 liters | 6’ 7”2 m | 6’ 7”2.01 m | 4’ 6”1.36 m | 49’ 5”15.06 m | 1x19 strand wire discontinuous | 21 HP / 29 HP | 6’ 6”1.98 m | [5 empty] | 21.1 gal80 liters | [11 empty] | 6.6 gal25 liters | [14 empty] | 5’ 5”1.66 m / 1’ 4”0.4 m | [16 empty] | https://www.boat-specs.com/
Bénéteau 461 | Monohull | Offshore cruising sailboat | Bénéteau | Farr Yacht Design | France | GRP (glass reinforced polyester): - Hull: Single skin fiberglass polyester - Deck: Sandwich balsa fiberglass polyester | 1995 | 2000 | Keel : L-shaped keel (with bulb) | Single helm wheel | Single spade rudder | No | No | A | N/A € | 45’ 1”13.76 m | 13’ 6”4.12 m | 5’ 8”1.75 m | 20944 lb9500 kg | 1089 ft²101.2 m² |  | 473 ft²43.9 m² | 617 ft²57.3 m² |  | Sloop Marconi masthead | Keel stepped mast | No | 2 | Swept-back | Aluminum spars | 243 ft²/T22.56 m²/T |  | 1 inboard engine |  | Diesel | Closed aft cockpit | 2 / 4 | 4 / 10 |  | Classic | 39’11.9 m | 7496 lb3400 kg | Cast iron |  | 54’ 6”16.62 m | 15’ 11”4.86 m | 46’ 11”14.3 m | 17’ 1”5.2 m |  | 160 | 36 % | 8.37 knots | 52.8 gal200 liters |  | 217.9 gal825 liters | 6’ 5”1.96 m |  | 45’ 11”14 m |  |  |  | 6’ 7”2 m | 4’ 7”1.4 m | 59’ 1”18 m | 1x19 strand wire discontinuous | 48 HP / 85 HP | [5 empty] | 20.02 Tx | 29.1 gal110 liters |  | 210 | [7 empty] | 1997: Cruising World - Boat of the Year: Full-Size Cruiser | 2 / 3 | 11.1 gal42 liters | [14 empty] | 4’ 10”1.45 m / 3’ 7”1.1 m | [16 empty] | https://www.boat-specs.com/
Bénéteau 461 | Monohull | Offshore cruising sailboat | Bénéteau | Farr Yacht Design | France | GRP (glass reinforced polyester): - Hull: Single skin fiberglass polyester - Deck: Sandwich balsa fiberglass polyester | 1995 | 2000 | Keel : L-shaped keel (with bulb) | Single helm wheel | Single spade rudder | No | No | A | N/A € | 45’ 1”13.76 m | 13’ 6”4.12 m | 5’ 8”1.75 m | 20944 lb9500 kg | 1009 ft²93.7 m² |  | 392 ft²36.4 m² | 617 ft²57.3 m² |  | Sloop Marconi (in-mast furling mainsail) masthead | Keel stepped mast | No | 2 | Swept-back | Aluminum spars | 225 ft²/T20.89 m²/T |  | 1 inboard engine |  | Diesel | Closed aft cockpit | 2 / 4 | 4 / 10 |  | Furling mainsail | 39’11.9 m | 7496 lb3400 kg | Cast iron |  | 54’ 6”16.62 m | 15’ 11”4.86 m | 46’ 8”14.22 m | 17’ 1”5.2 m |  | 160 | 36 % | 8.37 knots | 52.8 gal200 liters |  | 217.9 gal825 liters | 6’ 5”1.96 m |  | 45’ 11”14 m |  |  |  | 6’ 7”2 m | 4’ 7”1.4 m | 59’ 1”18 m | 1x19 strand wire discontinuous | 48 HP / 85 HP | [5 empty] | 20.02 Tx | 29.1 gal110 liters |  | 210 | [7 empty] | 1997: Cruising World - Boat of the Year: Full-Size Cruiser | 2 / 3 | 11.1 gal42 liters | [14 empty] | 4’ 10”1.45 m / 3’ 7”1.1 m | [16 empty] | https://www.boat-specs.com/
Bénéteau R/C 27 | Monohull | Cruiser-racer sailboat | Bénéteau | Bureau Mauric | France | GRP (glass reinforced polyester): - Hull: Single skin fiberglass polyester - Deck: Sandwich fiberglass polyester | 1978 | 1980 | Keel : fin without bulb | Single tiller | Single spade rudder | No | No |  | N/A € | 26’ 1”7.95 m | 9’ 10”3 m | 4’ 5”1.35 m | 5291 lb2400 kg | 436 ft²40.5 m² | 753 ft²70 m² | 161 ft²15 m² | 274 ft²25.5 m² |  | Sloop Marconi masthead | Deck stepped mast | No | 1 | 0 ° | Aluminum spars | 243 ft²/T22.59 m²/T | 420 ft²/T39.05 m²/T | 1 outboard or inboard engine |  |  | Closed aft cockpit |  |  | 1 | Shoal draft | 21’ 6”6.55 m | 1984 lb900 kg | Cast iron | 592 ft²55 m² | 34’10.36 m | 10’3.05 m | 29’ 6”9 m | 9’ 2”2.8 m | 10.0 | 242 | 38 % | 6.21 knots | 6.6 gal25 liters | 6 | 23.8 gal90 liters | 4’ 8”1.42 m |  | 27’ 7”8.4 m | 1 |  | 5’ 1”1.56 m | 6’ 8”2.03 m | 5’ 5”1.65 m | 37’ 1”11.3 m | 1x19 strand wire continuous | 8 HP / 16 HP | 5’ 11”1.8 m | 3’0.92 m |  | 2’ 10”0.84 m x 2’0.6 m |  | 5.90 Tx |  |  | About 70 | 161 ft²15 m² | 215 ft²20 m² | 18.5 | [7 empty] | 2 | 2’ 5”0.74 m | [10 empty] | 32 ft²3 m² | [18 empty] | https://www.boat-specs.com/
Bénéteau R/C 27 | Monohull | Cruiser-racer sailboat | Bénéteau | Bureau Mauric | France | GRP (glass reinforced polyester): - Hull: Single skin fiberglass polyester - Deck: Sandwich fiberglass polyester | 1978 | 1980 | Keel : fin without bulb | Single tiller | Single spade rudder | No | No |  | N/A € | 26’ 1”7.95 m | 9’ 10”3 m | 5’ 1”1.55 m | 5291 lb2400 kg | 436 ft²40.5 m² | 753 ft²70 m² | 161 ft²15 m² | 274 ft²25.5 m² |  | Sloop Marconi masthead | Deck stepped mast | No | 1 | 0 ° | Aluminum spars | 243 ft²/T22.59 m²/T | 420 ft²/T39.05 m²/T | 1 outboard or inboard engine |  |  | Closed aft cockpit |  |  | 1 | Deep draft | 21’ 6”6.55 m | 1984 lb900 kg | Cast iron | 592 ft²55 m² | 34’10.36 m | 10’3.05 m | 29’ 6”9 m | 9’ 2”2.8 m | 10.0 | 242 | 38 % | 6.21 knots | 6.6 gal25 liters | 6 | 23.8 gal90 liters | 4’ 8”1.42 m |  | 27’ 7”8.4 m | 1 |  | 5’ 1”1.56 m | 6’ 8”2.03 m | 5’ 5”1.65 m | 37’ 1”11.3 m | 1x19 strand wire continuous | 8 HP / 16 HP | 5’ 11”1.8 m | 3’0.92 m |  | 2’ 10”0.84 m x 2’0.6 m |  | 5.90 Tx |  |  | About 70 | 161 ft²15 m² | 215 ft²20 m² | 18.5 | [7 empty] | 2 | 2’ 5”0.74 m | [10 empty] | 32 ft²3 m² | [18 empty] | https://www.boat-specs.com/
Bénéteau R/C 30 | Monohull | Cruiser-racer sailboat | Bénéteau | Bureau Mauric | France | GRP (glass reinforced polyester): Single skin fiberglass polyester | 1977 | 1981 | Keel : fin without bulb | Single tiller | Single semi-spade rudder | No | No |  | N/A € | 28’ 11”8.8 m | 9’ 5”2.86 m | 5’ 8”1.73 m | 7826 lb3550 kg | 524 ft²48.65 m² | 922 ft²85.65 m² | 168 ft²15.65 m² | 355 ft²33 m² |  | Sloop Marconi masthead | Deck stepped mast | No | 1 | 0 ° | Aluminum spars | 225 ft²/T20.91 m²/T | 396 ft²/T36.81 m²/T | 1 inboard engine | 15 HP | Diesel | Closed aft cockpit |  |  | 1 | Fin keel | 25’ 5”7.75 m | 3748 lb1700 kg | Cast iron | 753 ft²70 m² | 36’ 8”11.2 m | 11’ 2”3.4 m | 32’9.75 m | 11’3.35 m | 14.5 | 216 | 48 % | 6.76 knots | 7.9 gal30 liters | 7 | 23.8 gal90 liters | 5’1.52 m |  | 29’ 5”8.95 m | 1 |  | 5’ 5”1.64 m | 5’ 11”1.8 m | 3’0.9 m | 39’ 10”12.12 m | 1x19 strand wire continuous |  |  | 3’ 6”1.07 m |  | 2’ 10”0.84 m x 1’ 10”0.55 m |  | 7.10 Tx |  | Half Ton class | 969 | 274 ft²25.5 m² |  |  | 7’ 11”2.41 m |  | 400 lb.ft55 kg.m |  |  |  |  | 2 | 2’ 7”0.78 m | 8995 lb4080 kg | [5 empty] | 3’ 1”0.95 m | 3’ 1”0.95 m | 185 ft²17.2 m² | 11 ft²1.02 m² | [19 empty] | https://www.boat-specs.com/
Bénéteau R/C 32 | Monohull | Cruiser-racer sailboat | Bénéteau | Jean Berret | France | GRP (glass reinforced polyester): - Hull: Single skin fiberglass polyester - Deck: Sandwich fiberglass polyester | 1980 | 1984 | Keel : fin without bulb | Single tiller | Single spade rudder | No | No |  | N/A € | 31’ 6”9.6 m | 11’ 1”3.37 m | 4’ 5”1.35 m | 8378 lb3800 kg | 616 ft²57.2 m² | 1054 ft²97.9 m² | 225 ft²20.9 m² | 391 ft²36.3 m² |  | Sloop Marconi masthead | Deck stepped mast | No | 2 | 0 ° | Aluminum spars | 253 ft²/T23.49 m²/T | 433 ft²/T40.2 m²/T | 1 inboard engine |  | Diesel | Closed aft cockpit |  | 4 / 5 | 1 | Shoal draft | 27’ 11”8.5 m | 3638 lb1650 kg | Cast iron | 829 ft²77 m² |  |  |  |  | 17.0 | 175 | 43 % | 7.08 knots | 11.9 gal45 liters |  | 52.8 gal200 liters | 6’1.83 m |  | 33’ 11”10.33 m | 2 | [5 empty] | 1x19 strand wire | 15 HP / 25 HP | [5 empty] | 9.00 Tx |  |  | About 500 | 242 ft²22.5 m² | 316 ft²29.4 m² | [8 empty] | 2 | [11 empty] | 62 ft²5.75 m² | [18 empty] | https://www.boat-specs.com/
Bénéteau R/C 32 | Monohull | Cruiser-racer sailboat | Bénéteau | Jean Berret | France | GRP (glass reinforced polyester): - Hull: Single skin fiberglass polyester - Deck: Sandwich fiberglass polyester | 1980 | 1984 | Keel : fin without bulb | Single tiller | Single spade rudder | No | No |  | N/A € | 31’ 6”9.6 m | 11’ 1”3.37 m | 5’ 11”1.8 m | 8378 lb3800 kg | 616 ft²57.2 m² | 1054 ft²97.9 m² | 225 ft²20.9 m² | 391 ft²36.3 m² |  | Sloop Marconi masthead | Deck stepped mast | No | 2 | 0 ° | Aluminum spars | 253 ft²/T23.49 m²/T | 433 ft²/T40.2 m²/T | 1 inboard engine |  | Diesel | Closed aft cockpit |  | 4 / 5 | 1 | Deep draft | 27’ 11”8.5 m | 3638 lb1650 kg | Cast iron | 829 ft²77 m² |  |  |  |  | 17.0 | 175 | 43 % | 7.08 knots | 11.9 gal45 liters |  | 52.8 gal200 liters | 6’1.83 m |  | 33’ 11”10.33 m | 2 | [5 empty] | 1x19 strand wire | 15 HP / 25 HP | [5 empty] | 9.00 Tx |  |  | About 500 | 242 ft²22.5 m² | 316 ft²29.4 m² | [8 empty] | 2 | [11 empty] | 62 ft²5.75 m² | [18 empty] | https://www.boat-specs.com/
Bénéteau R/C 42 | Monohull | Offshore cruiser-racer sailboat | Bénéteau | Frers Naval Architecture & Engineering | France | GRP (glass reinforced polyester): - Hull: Single skin fiberglass polyester - Deck: Sandwich balsa fiberglass polyester | 1981 | 1985 | Keel : fin without bulb | Single helm wheel | Single spade rudder | No | No |  | N/A € | 41’ 11”12.77 m | 13’ 1”4 m | 7’ 1”2.15 m | 20944 lb9500 kg | 1109 ft²103 m² | 1970 ft²183 m² | 398 ft²37 m² | 710 ft²66 m² |  | Sloop Marconi masthead | Deck stepped mast | No | 2 | Swept-back | Aluminum spars | 247 ft²/T22.96 m²/T | 439 ft²/T40.8 m²/T | 1 inboard engine | 50 HP | Diesel | Closed aft cockpit | 2 / 3 | 6 / 8 |  | S / Deep draft | 36’ 2”11.04 m | 7937 lb3600 kg | Cast iron | 1572 ft²146 m² | 55’ 5”16.9 m | 16’ 8”5.1 m | 49’ 2”15 m | 14’ 7”4.45 m | 25.5 | 200 | 38 % | 8.06 knots | 39.6 gal150 liters |  | 105.7 gal400 liters | 6’ 4”1.92 m |  | 43’ 4”13.2 m | [5 empty] | 57’ 4”17.45 m | [7 empty] | 16.14 Tx |  |  |  | 353 ft²32.8 m² | 484 ft²45 m² | 32.7 | 11’ 2”3.4 m |  |  |  |  | 1 / 2 | 11.1 gal42 liters | 1 |  | 22377 lb10150 kg | [5 empty] | 4’ 1”1.25 m | 3’ 6”1.06 m | 375 ft²34.8 m² | 21 ft²1.95 m² | 154 ft²14.3 m² | [6 empty] | 1 set(s) | [11 empty] | https://www.boat-specs.com/
Bénéteau R/C 42 | Monohull | Offshore cruiser-racer sailboat | Bénéteau | Frers Naval Architecture & Engineering | France | GRP (glass reinforced polyester): - Hull: Single skin fiberglass polyester - Deck: Sandwich balsa fiberglass polyester | 1981 | 1985 | Keel : fin without bulb | Single helm wheel | Single spade rudder | No | No |  | N/A € | 41’ 11”12.77 m | 13’ 1”4 m | 5’ 7”1.72 m | 20944 lb9500 kg | 1057 ft²98.2 m² | 1886 ft²175.2 m² | 379 ft²35.2 m² | 678 ft²63 m² |  | Sloop Marconi masthead | Deck stepped mast | No | 2 | Swept-back | Aluminum spars | 236 ft²/T21.89 m²/T | 420 ft²/T39.06 m²/T | 1 inboard engine | 50 HP | Diesel | Closed aft cockpit | 2 / 3 | 6 / 8 |  | Shoal draft | 36’ 2”11.04 m | 7937 lb3600 kg | Cast iron | 1507 ft²140 m² | 52’ 10”16.1 m | 16’ 8”5.1 m | 46’ 7”14.2 m | 14’ 7”4.45 m | 25.5 | 200 | 38 % | 8.06 knots | 39.6 gal150 liters |  | 105.7 gal400 liters | 6’ 4”1.92 m |  | 43’ 4”13.2 m | [5 empty] | 57’ 4”17.45 m | [7 empty] | 16.14 Tx |  |  |  | 353 ft²32.8 m² | 484 ft²45 m² | 32.7 | 11’ 2”3.4 m |  |  |  |  | 1 / 2 | 11.1 gal42 liters | 1 |  | 22377 lb10150 kg | [5 empty] | 4’ 1”1.25 m | 3’ 6”1.06 m | 375 ft²34.8 m² | 21 ft²1.95 m² | 154 ft²14.3 m² | [6 empty] | 1 set(s) | [11 empty] | https://www.boat-specs.com/
Bestevaer 45ST Pure | Monohull | Offshore cruising sailboat | K&M Yachtbuilder | Dykstra Naval Architects | Netherlands | Hull and deck: aluminum | 2016 | Still in production | Keel : L-shaped keel (with bulb) | Single tiller (helm wheel in option) | Single spade rudder | No | No | A | About 545 000 € (2018) | 46’ 10”14.25 m | 13’ 4”4.05 m | 7’ 1”2.15 m | 28660 lb13000 kg | 1109 ft²103 m² |  | 624 ft²58 m² | 484 ft²45 m² |  | Sloop Marconi 19/20 | Deck stepped mast | No | 2 | Swept-back | Aluminum spars | 201 ft²/T18.63 m²/T |  | 1 inboard engine | 57 HP | Diesel | Closed aft cockpit | 2 / 3 | 4 / 8 | 1 | Fin keel | 41’ 6”12.64 m |  | Aluminum keel filled with lead | [6 empty] | 182 |  | 8.63 knots | 153.2 gal580 liters |  | 121.5 gal460 liters | [6 empty] | 6’ 11”2.1 m | 4’ 4”1.3 m |  |  |  |  | 4’ 7”1.4 m |  |  |  |  | 15.9 gal60 liters | [11 empty] | 10.6 gal40 liters |  | 3’ 11”1.2 m | [29 empty] | https://www.boat-specs.com/
Bestevaer 45ST Pure | Monohull | Offshore cruising sailboat | K&M Yachtbuilder | Dykstra Naval Architects | Netherlands | Hull and deck: aluminum | 2016 | Still in production | Lifting keel : swing keel | Single tiller (helm wheel in option) | Twin spade rudders | No | No | A | About 545 000 € (2018) | 46’ 10”14.25 m | 13’ 4”4.05 m | 9’ 8”2.95 m | 28660 lb13000 kg | 1109 ft²103 m² |  | 624 ft²58 m² | 484 ft²45 m² |  | Cutter Marconi 19/20 | Deck stepped mast | No | 2 | Swept-back | Aluminum spars | 201 ft²/T18.63 m²/T |  | 1 inboard engine | 57 HP | Diesel | Closed aft cockpit | 2 / 3 | 4 / 8 | 1 | Swing keel | 41’ 6”12.64 m |  | Cast iron | [6 empty] | 182 |  | 8.63 knots | 153.2 gal580 liters |  | 121.5 gal460 liters |  | 4’ 7”1.4 m |  |  |  |  | 6’ 11”2.1 m | 4’ 4”1.3 m |  |  |  |  | 4’ 7”1.4 m |  |  |  |  | 15.9 gal60 liters | [6 empty] | 253 ft²23.5 m² |  |  |  |  | 10.6 gal40 liters |  | 3’ 11”1.2 m | [29 empty] | https://www.boat-specs.com/
Boréal 44 | Monohull | Offshore cruising sailboat | Boréal | Jean-François Delvoye | France | Hull and deck: aluminum | 2009 | Still in production | Centerboard : pivoting centerboard | Single helm wheel | Single spade rudder | No | No | A | About 434 000 € (2020) | 45’ 4”13.8 m | 14’ 1”4.3 m | 8’ 1”2.48 m | 22994 lb10430 kg | 1076 ft²100 m² |  | 484 ft²45 m² | 592 ft²55 m² |  | Cutter Marconi masthead |  | No | 2 | Swept-back |  | 226 ft²/T20.95 m²/T |  | 1 inboard engine |  | Diesel | Closed aft cockpit | 2 / 3 | 4 / 8 | 2 |  | 38’ 2”11.63 m | 8378 lb3800 kg | Lead | [6 empty] | 188 | 36 % | 8.28 knots |  |  | 200.8 gal760 liters |  | 3’ 4”1.02 m |  |  | 26.4 gal100 liters |  |  |  | 60’ 6”18.45 m | 1x19 strand wire continuous | 55 HP / 75 HP | [12 empty] | 11’ 2”3.4 m | 237 ft²22 m² |  |  |  |  | 10.6 gal40 liters |  |  | 27227 lb12350 kg | [28 empty] | https://www.boat-specs.com/
Boréal 47 | Monohull | Offshore cruising sailboat | Boréal | Jean-François Delvoye | France | Hull and deck: aluminum | 2010 | Still in production | Centerboard : pivoting centerboard | Single helm wheel | Single spade rudder | No | No | A | About 471 000 € (2020) | 47’ 8”14.55 m | 14’ 1”4.3 m | 8’ 1”2.48 m | 23589 lb10700 kg | 1076 ft²100 m² |  | 484 ft²45 m² | 592 ft²55 m² |  | Cutter Marconi masthead |  | No |  | No spreader |  | 222 ft²/T20.59 m²/T |  | 1 inboard engine |  | Diesel | Closed aft cockpit | 2 / 3 | 4 / 8 | 2 |  | 38’ 2”11.63 m | 8378 lb3800 kg | Lead | [6 empty] | 193 | 36 % | 8.28 knots | 158.5 gal600 liters |  | 200.8 gal760 liters |  | 3’ 4”1.02 m |  |  | 26.4 gal100 liters |  |  |  | 60’ 6”18.45 m | 1x19 strand wire continuous | 55 HP / 75 HP | [12 empty] | 11’ 2”3.4 m | 237 ft²22 m² |  |  | 2018: Cruising World - Boat of the Year: Overall Boat of the Year2018: Cruising World - Boat of the Year: Midsize Cruiser 44 to 47 Feet |  | 10.6 gal40 liters | [31 empty] | https://www.boat-specs.com/
Boréal 52 | Monohull | Offshore cruising sailboat | Boréal | Jean-François Delvoye | France | Hull and deck: aluminum | 2014 | Still in production | Centerboard : pivoting centerboard | Single helm wheel | Single spade rudder | No | No | A | About 725 000 € (2020) | 49’ 11”15.2 m | 15’ 4”4.65 m | 10’ 4”3.13 m | 36376 lb16500 kg | 1399 ft²130 m² |  | 657 ft²61 m² | 743 ft²69 m² |  | Cutter Marconi masthead | Deck stepped mast | No | 2 | Swept-back | Aluminum spars | 216 ft²/T20.06 m²/T |  | 1 inboard engine |  | Diesel | Closed aft cockpit | 3 / 4 | 6 / 10 | 2 |  | 45’ 4”13.82 m | 10582 lb4800 kg | Lead | [6 empty] | 177 | 29 % | 9.02 knots | 232.2 gal879 liters |  | 388.3 gal1470 liters |  | 3’ 8”1.14 m |  |  | 26.4 gal100 liters |  |  |  |  | 1x19 strand wire continuous | 75 HP / 85 HP | [12 empty] | 11’ 11”3.64 m | 280 ft²26 m² |  |  |  |  | 10.6 gal40 liters |  |  | 41888 lb19000 kg | [28 empty] | https://www.boat-specs.com/
Boréal 55 | Monohull | Offshore cruising sailboat | Boréal | Jean-François Delvoye | France | Hull and deck: aluminum | 2014 | Still in production | Centerboard : pivoting centerboard | Single helm wheel | Single spade rudder | No | No | A | About 765 000 € (2020) | 51’ 8”15.75 m | 15’ 4”4.65 m | 10’ 4”3.13 m | 36376 lb16500 kg | 1399 ft²130 m² |  | 657 ft²61 m² | 743 ft²69 m² |  | Cutter Marconi masthead | Deck stepped mast | No | 2 | Swept-back | Aluminum spars | 216 ft²/T20.06 m²/T |  | 1 inboard engine |  | Diesel | Closed aft cockpit | 3 / 4 | 6 / 10 | 2 |  | 45’ 4”13.82 m | 10582 lb4800 kg | Lead | [6 empty] | 177 | 29 % | 9.02 knots | 232.2 gal879 liters |  | 388.3 gal1470 liters |  | 3’ 8”1.14 m | 53’ 10”16.4 m |  | 26.4 gal100 liters |  |  |  |  | 1x19 strand wire continuous | 75 HP / 85 HP | [12 empty] | 11’ 11”3.64 m | 280 ft²26 m² |  |  |  |  | 10.6 gal40 liters |  |  | 43652 lb19800 kg | [28 empty] | https://www.boat-specs.com/
Brin de folie | Monohull | Cruising sailboat | Jeanneau | Philippe Harlé & Groupe Finot | France | Hull and deck: GRP (glass reinforced polyester) | 1975 | 1979 | Keel : fin without bulb | Single tiller | Single semi-spade rudder | No | No |  | N/A € | 29’ 6”9 m | 9’ 10”3 m | 4’ 10”1.45 m | 5512 lb2500 kg | 474 ft²44 m² | 845 ft²78.5 m² | 156 ft²14.5 m² | 318 ft²29.5 m² |  | Sloop Marconi masthead | Deck stepped mast | No | 1 | 0 ° | Aluminum spars | 257 ft²/T23.89 m²/T | 459 ft²/T42.62 m²/T | 1 outboard or inboard engine |  | Diesel for inboard engine, gas for outboard | Closed aft cockpit |  | 6 / 7 | 1 | Standard | 22’ 1”6.75 m | 2205 lb1000 kg | Cast iron | 689 ft²64 m² | [5 empty] | 230 | 40 % | 6.31 knots |  |  | 23.8 gal90 liters | 5’ 1”1.55 m |  |  | 1 |  | 4’ 7”1.4 m |  |  |  | 1x19 strand wire continuous | 10 HP / 11 HP |  | 3’ 7”1.1 m |  |  |  | 7.26 Tx |  |  | 820 | 151 ft²14 m² | [9 empty] | 2 | 2’ 8”0.82 m | [10 empty] | 59 ft²5.5 m² | [18 empty] | https://www.boat-specs.com/
Brin de folie | Monohull | Cruising sailboat | Jeanneau | Philippe Harlé & Groupe Finot | France | Hull and deck: GRP (glass reinforced polyester) | 1975 | 1979 | Keel : fin without bulb | Single tiller | Single semi-spade rudder | No | No |  | N/A € | 29’ 6”9 m | 9’ 10”3 m | 5’ 5”1.65 m | 5512 lb2500 kg | 474 ft²44 m² | 845 ft²78.5 m² | 156 ft²14.5 m² | 318 ft²29.5 m² |  | Sloop Marconi masthead | Deck stepped mast | No | 1 | 0 ° | Aluminum spars | 257 ft²/T23.89 m²/T | 459 ft²/T42.62 m²/T | 1 outboard or inboard engine |  | Diesel for inboard engine, gas for outboard | Closed aft cockpit |  | 6 / 7 | 1 | Deep draft | 22’ 1”6.75 m | 2205 lb1000 kg | Cast iron | 689 ft²64 m² | [5 empty] | 230 | 40 % | 6.31 knots |  |  | 23.8 gal90 liters | 5’ 1”1.55 m |  |  | 1 |  | 4’ 7”1.4 m |  |  |  | 1x19 strand wire continuous | 10 HP / 11 HP |  | 3’ 7”1.1 m |  |  |  | 7.26 Tx |  |  | 820 | 151 ft²14 m² | [9 empty] | 2 | 2’ 8”0.82 m | [10 empty] | 59 ft²5.5 m² | [18 empty] | https://www.boat-specs.com/
Cape Cod | Monohull | Dayboat | Rosewest | Hervé Nollet & Clément Salzes | France | GRP (glass reinforced polyester): - Hull: Single skin fiberglass polyester - Deck: Sandwich Airex fiberglass polyester | 2012 | Still in production | Centerboard : pivoting centerboard | Single tiller | Single spade rudder | No | No | C | About 108 000 € (2020) | 29’ 5”8.96 m | 9’2.73 m | 4’ 10”1.45 m | 3197 lb1450 kg | 746 ft²69.3 m² | 918 ft²85.3 m² | 288 ft²26.8 m² |  | 630 ft²58.5 m² | Schooner Marconi fractional | Deck stepped mast | No | 2 | Swept-back | Aluminum spars (carbon fiber spars as an option) | 582 ft²/T54.09 m²/T | 717 ft²/T66.58 m²/T | 1 inboard engine | 14 HP | Diesel | Closed aft cockpit | [5 empty] | 904 lb410 kg | [8 empty] | 28 % |  | 6.6 gal25 liters |  |  |  | 1’ 6”0.45 m | [7 empty] | 1x19 strand wire discontinuous | [10 empty] | 122 ft²11.3 m² |  |  |  | 145 ft²13.5 m² |  |  | 2020: SAIL magazine - Best Daysailer | [9 empty] | 431 ft²40 m² | [12 empty] | 312 ft²29 m² | [10 empty] | https://www.boat-specs.com/
Carkeek 40 MkII | Monohull | Racing sailboat | Premier Composite Technologies | Carkeek Design Partners | United Arab Emirates | Carbon fiber reinforced epoxy: - Hull: Sandwich foam carbon fiber epoxy (vacuum infusion) - Deck: Sandwich foam carbon fiber epoxy (vacuum infusion) | 2014 | Still in production | Keel : fin with bulb | Single tiller (helm wheel in option) | Single spade rudder | No | No |  | N/A € | 40’12.2 m | 12’ 7”3.85 m | 9’ 8”2.95 m | 8488 lb3850 kg | 1174 ft²109.1 m² | 2680 ft²249 m² |  |  |  | Sloop Marconi (square top mainsail) 9/10 | Keel stepped mast | No | 2 | Swept-back | Carbon fiber spars | 478 ft²/T44.41 m²/T | 1091 ft²/T101.37 m²/T | 1 inboard engine | 30 HP | Diesel | Open aft cockpit |  |  |  | GP |  |  | Lead | [9 empty] | 10.6 gal40 liters | 6 | 26.4 gal100 liters | [9 empty] | Single-strand (ROD) discontinuous | [41 empty] | 7 - 9 | [9 empty] | https://www.boat-specs.com/
Carkeek 40 MkII | Monohull | Racing sailboat | Premier Composite Technologies | Carkeek Design Partners | United Arab Emirates | Carbon fiber reinforced epoxy: - Hull: Sandwich foam E-glass epoxy (vacuum infusion) - Deck: Sandwich foam carbon fiber epoxy (vacuum infusion) | 2014 | Still in production | Keel : fin with bulb | Single tiller (helm wheel in option) | Single spade rudder | No | No |  | N/A € | 40’12.2 m | 12’ 7”3.85 m | 9’ 8”2.95 m | 9149 lb4150 kg | 1174 ft²109.1 m² | 2680 ft²249 m² |  |  |  | Sloop Marconi (square top mainsail) 9/10 | Keel stepped mast | No | 2 | Swept-back | Carbon fiber spars | 455 ft²/T42.25 m²/T | 1038 ft²/T96.42 m²/T | 1 inboard engine | 30 HP | Diesel | Open aft cockpit |  |  |  | Race |  |  | Lead | [9 empty] | 10.6 gal40 liters | 4 | 26.4 gal100 liters | [9 empty] | Carbon fiber discontinuous | [41 empty] | 7 - 9 | [9 empty] | https://www.boat-specs.com/
Catalina 14.2 | Monohull | Multiple crew dinghy | Catalina Yachts | Frank Butler | United States | Hull and deck: GRP (glass reinforced polyester) | 1983 | Still in production | Keel : fin without bulb | Single tiller | Single transom hung rudder | No | Yes |  | N/A € | 14’ 2”4.32 m | 6’ 2”1.88 m | 2’0.61 m | 571 lb259 kg | 114 ft²10.59 m² |  |  |  |  | Sloop Marconi fractional | Deck stepped mast | No | 1 | Swept-back | Aluminum spars | 281 ft²/T26.06 m²/T |  | No engine |  |  | Closed aft cockpit |  |  |  | Fin keel |  | 201 lb91 kg |  |  | 15’ 7”4.75 m | 4’ 11”1.5 m | 17’ 2”5.25 m | 8’ 6”2.6 m |  |  | 35 % | [6 empty] | 15’ 2”4.62 m | [5 empty] | 22’ 1”6.73 m | 1x19 strand wire continuous | [51 empty] | https://www.boat-specs.com/
Catalina 14.2 | Monohull | Multiple crew dinghy | Catalina Yachts | Frank Butler | United States | Hull and deck: GRP (glass reinforced polyester) | 1983 | Still in production | Centerboard : pivoting centerboard | Single tiller | Single transom hung rudder | No | Yes |  | N/A € | 14’ 2”4.32 m | 6’ 2”1.88 m | 3’ 6”1.07 m | 340 lb154 kg | 114 ft²10.59 m² |  |  |  |  | Sloop Marconi fractional | Deck stepped mast | No | 1 | Swept-back | Aluminum spars | 397 ft²/T36.86 m²/T |  | No engine |  |  | Closed aft cockpit |  |  |  | Centerboard (Trunk) |  | 201 lb91 kg |  |  | 15’ 7”4.75 m | 4’ 11”1.5 m | 17’ 2”5.25 m | 8’ 6”2.6 m |  |  | 59 % | [5 empty] | 0’ 4”0.1 m | 15’ 2”4.62 m | [5 empty] | 22’ 1”6.73 m | 1x19 strand wire continuous | [51 empty] | https://www.boat-specs.com/
Catalina 16.5 | Monohull | Dinghy | Catalina Yachts | Gerry Douglas | United States | Hull and deck: GRP (glass reinforced polyester) | 1994 | Still in production | Keel : fin without bulb | Single tiller | Single spade rudder | No | Yes |  | N/A € | 16’ 4”4.98 m | 7’2.13 m | 3’0.91 m | 650 lb295 kg | 150 ft²13.9 m² |  |  |  |  | Sloop Marconi 7/8 | Deck stepped mast | No | 1 | Swept-back | Aluminum spars | 338 ft²/T31.37 m²/T |  | No engine |  |  | Closed aft cockpit |  |  |  | Fin keel |  | 249 lb113 kg | [8 empty] | 38 % | [6 empty] | 17’ 2”5.23 m | [5 empty] | 22’ 10”6.96 m | [52 empty] | https://www.boat-specs.com/
Catalina 16.5 | Monohull | Dinghy | Catalina Yachts | Gerry Douglas | United States | Hull and deck: GRP (glass reinforced polyester) | 1994 | Still in production | Centerboard : daggerboard | Single tiller | Single spade rudder | No | Yes |  | N/A € | 16’ 4”4.98 m | 7’2.13 m | 4’ 5”1.35 m | 430 lb195 kg | 150 ft²13.9 m² |  |  |  |  | Sloop Marconi 7/8 | Deck stepped mast | No | 1 | Swept-back | Aluminum spars | 445 ft²/T41.34 m²/T |  | No engine |  |  | Closed aft cockpit |  |  |  | Centerboard (Trunk) |  | 249 lb113 kg | [8 empty] | 58 % | [5 empty] | 0’ 5”0.13 m | 17’ 2”5.23 m | [5 empty] | 22’ 10”6.96 m | [52 empty] | https://www.boat-specs.com/
Catalina 18 | Monohull | Coastal cruising sailboat | Catalina Yachts | Gerry Douglas | United States | Hull and deck: GRP (glass reinforced polyester) | 2000 | Discontinued | Keel : wing keel | Single tiller | Single transom hung rudder | No | Yes |  | N/A € | 18’5.49 m | 7’ 7”2.31 m | 2’ 4”0.71 m | 1499 lb680 kg | 173 ft²16.09 m² |  | 86 ft²7.99 m² | 87 ft²8.1 m² |  | Sloop Marconi 7/8 | Deck stepped mast | No | 1 | Swept-back | Aluminum spars | 224 ft²/T20.81 m²/T |  | 1 outboard engine |  | Gas | Closed aft cockpit |  | 2 / 4 |  | Wing keel | 16’ 4”4.98 m | 425 lb193 kg |  |  | 20’6.1 m | 6’ 6”1.98 m | 20’ 2”6.17 m | 8’ 6”2.59 m |  | 156 | 28 % | 5.42 knots | 5.8 gal22 liters |  |  |  |  | 20’ 4”6.2 m | [6 empty] | 1x19 strand wire continuous | 4 HP / 6 HP | [50 empty] | https://www.boat-specs.com/
Catalina 22 MkII | Monohull | Coastal cruising sailboat | Catalina Yachts | Frank Butler | United States | Hull and deck: GRP (glass reinforced polyester) | 1995 | Still in production | Keel : fin without bulb | Single tiller | Single transom hung rudder | No | Yes |  | N/A € | 21’ 6”6.55 m | 8’ 4”2.54 m | 3’ 6”1.07 m | 2604 lb1181 kg | 206 ft²19.14 m² |  | 101 ft²9.38 m² | 105 ft²9.76 m² |  | Sloop Marconi masthead | Deck stepped mast | No | 1 | 0 ° | Aluminum spars | 184 ft²/T17.13 m²/T |  | 1 outboard engine |  | Gas | Closed aft cockpit |  | 2 / 5 |  | Fin keel | 19’ 4”5.89 m | 765 lb347 kg |  |  | 25’ 10”7.87 m | 8’2.44 m | 21’6.4 m | 9’ 8”2.95 m |  | 164 | 29 % | 5.89 knots | 6.1 gal23 liters |  | 4.5 gal17 liters | 4’ 4”1.32 m |  | 23’ 10”7.26 m | 1 | 11.9 gal45 liters |  |  |  | 29’ 1”8.86 m | 1x19 strand wire continuous | 5 HP / 7 HP | [41 empty] | 270.0 | [8 empty] | https://www.boat-specs.com/
Catalina 22 MkII | Monohull | Coastal cruising sailboat | Catalina Yachts | Frank Butler | United States | Hull and deck: GRP (glass reinforced polyester) | 1995 | Still in production | Lifting keel : swing keel | Single tiller | Single transom hung rudder | No | Yes |  | N/A € | 21’ 6”6.55 m | 8’ 4”2.54 m | 5’1.52 m | 2291 lb1039 kg | 206 ft²19.14 m² |  | 101 ft²9.38 m² | 105 ft²9.76 m² |  | Sloop Marconi masthead | Deck stepped mast | No | 1 | 0 ° | Aluminum spars | 201 ft²/T18.66 m²/T |  | 1 outboard engine |  | Gas | Closed aft cockpit |  | 2 / 5 |  | Swing keel | 19’ 4”5.89 m | 454 lb206 kg |  |  | 25’ 10”7.87 m | 8’2.44 m | 21’6.4 m | 9’ 8”2.95 m |  | 144 | 20 % | 5.89 knots | 6.1 gal23 liters |  | 4.5 gal17 liters | 4’ 4”1.32 m | 2’0.61 m | 23’ 10”7.26 m | 1 | 11.9 gal45 liters |  |  |  | 29’ 1”8.86 m | 1x19 strand wire continuous | 5 HP / 7 HP | [41 empty] | 270.0 | [8 empty] | https://www.boat-specs.com/
Catalina 22 MkII | Monohull | Coastal cruising sailboat | Catalina Yachts | Frank Butler | United States | Hull and deck: GRP (glass reinforced polyester) | 1995 | Still in production | Keel : wing keel | Single tiller | Single transom hung rudder | No | Yes |  | N/A € | 21’ 6”6.55 m | 8’ 4”2.54 m | 2’ 6”0.76 m | 2546 lb1155 kg | 206 ft²19.14 m² |  | 101 ft²9.38 m² | 105 ft²9.76 m² |  | Sloop Marconi masthead | Deck stepped mast | No | 1 | 0 ° | Aluminum spars | 187 ft²/T17.39 m²/T |  | 1 outboard engine |  | Gas | Closed aft cockpit |  | 2 / 5 |  | Wing keel | 19’ 4”5.89 m | 708 lb321 kg |  |  | 25’ 10”7.87 m | 8’2.44 m | 21’6.4 m | 9’ 8”2.95 m |  | 160 | 28 % | 5.89 knots | 6.1 gal23 liters |  | 4.5 gal17 liters | 4’ 4”1.32 m |  | 23’ 10”7.26 m | 1 | 11.9 gal45 liters |  |  |  | 29’ 1”8.86 m | 1x19 strand wire continuous | 5 HP / 7 HP | [41 empty] | 270.0 | [8 empty] | https://www.boat-specs.com/
Catalina 25 | Monohull | Cruising sailboat | Catalina Yachts | Frank Butler | United States | Hull and deck: GRP (glass reinforced polyester) | 1978 | 1994 | Keel : fin without bulb | Single tiller | Single transom hung rudder | No | No |  | N/A € | 25’7.62 m | 8’2.44 m |  | 4550 lb2064 kg | 270 ft²25.08 m² |  |  |  |  | Sloop Marconi masthead | Deck stepped mast | No | 1 | 0 ° | Aluminum spars | 167 ft²/T15.47 m²/T |  | 1 outboard engine |  |  | Closed aft cockpit |  | 3 / 4 | 1 | Fin keel | 22’ 2”6.76 m | 1896 lb860 kg |  |  | 29’8.84 m | 10’ 6”3.2 m | 24’ 8”7.52 m | 9’ 8”2.95 m |  | 189 | 42 % | 6.31 knots | [6 empty] | 1 | [5 empty] | 1x19 strand wire continuous | [9 empty] | 5866 | [41 empty] | https://www.boat-specs.com/
Catalina 25 | Monohull | Cruising sailboat | Catalina Yachts | Frank Butler | United States | Hull and deck: GRP (glass reinforced polyester) | 1978 | 1994 | Keel : wing keel | Single tiller | Single transom hung rudder | No | No |  | N/A € | 25’7.62 m | 8’2.44 m | 2’ 10”0.86 m | 4398 lb1995 kg | 270 ft²25.08 m² |  |  |  |  | Sloop Marconi masthead | Deck stepped mast | No | 1 | 0 ° | Aluminum spars | 170 ft²/T15.83 m²/T |  | 1 outboard engine |  |  | Closed aft cockpit |  | 3 / 4 | 1 | Wing keel | 22’ 2”6.76 m | 1753 lb795 kg |  |  | 29’8.84 m | 10’ 6”3.2 m | 24’ 8”7.52 m | 9’ 8”2.95 m |  | 183 | 40 % | 6.31 knots | [6 empty] | 1 | [5 empty] | 1x19 strand wire continuous | [9 empty] | 5866 | [41 empty] | https://www.boat-specs.com/
Catalina 25 | Monohull | Cruising sailboat | Catalina Yachts | Frank Butler | United States | Hull and deck: GRP (glass reinforced polyester) | 1978 | 1994 | Lifting keel : swing keel | Single tiller | Single transom hung rudder | No | No |  | N/A € | 25’7.62 m | 8’2.44 m | 5’1.52 m | 4149 lb1882 kg | 270 ft²25.08 m² |  |  |  |  | Sloop Marconi masthead | Deck stepped mast | No | 1 | 0 ° | Aluminum spars | 177 ft²/T16.45 m²/T |  | 1 outboard engine |  |  | Closed aft cockpit |  | 3 / 4 | 1 | Swing keel | 22’ 2”6.76 m | 1499 lb680 kg |  |  | 29’8.84 m | 10’ 6”3.2 m | 24’ 8”7.52 m | 9’ 8”2.95 m |  | 173 | 36 % | 6.31 knots |  |  |  |  | 2’ 8”0.81 m |  | 1 | [5 empty] | 1x19 strand wire continuous | [9 empty] | 5866 | [41 empty] | https://www.boat-specs.com/
Catalina 25 | Monohull | Cruising sailboat | Catalina Yachts | Frank Butler | United States | Hull and deck: GRP (glass reinforced polyester) | 1978 | 1994 | Keel : fin without bulb | Single tiller | Single transom hung rudder | No | No |  | N/A € | 25’7.62 m | 8’2.44 m |  | 4550 lb2064 kg | 295 ft²27.4 m² |  |  |  |  | Sloop Marconi masthead | Deck stepped mast | No | 1 | 0 ° | Aluminum spars | 182 ft²/T16.9 m²/T |  | 1 outboard engine |  |  | Closed aft cockpit |  | 3 / 4 | 1 | Tall rig | 22’ 2”6.76 m | 1896 lb860 kg |  |  | 31’9.44 m | 10’ 6”3.2 m | 27’ 8”8.43 m | 9’ 8”2.95 m |  | 189 | 42 % | 6.31 knots | [6 empty] | 1 | [5 empty] | 1x19 strand wire continuous | [9 empty] | 5866 | [41 empty] | https://www.boat-specs.com/
Catalina 27 | Monohull | Cruising sailboat | Catalina Yachts | Frank Butler & Robert Finch | United States | Hull and deck: GRP (glass reinforced polyester) | 1971 | 1991 | Keel : fin without bulb | Single tiller | Single spade rudder | No | No |  | N/A € | 26’ 10”8.18 m | 6’ 10”2.08 m | 4’1.22 m | 6845 lb3105 kg | 341 ft²31.65 m² |  | 151 ft²14 m² |  |  | Sloop Marconi masthead | Deck stepped mast | No | 1 | 0 ° | Aluminum spars | 160 ft²/T14.87 m²/T |  | 1 inboard engine |  |  | Closed aft cockpit |  | 2 / 6 | 1 | Standard | 21’ 10”6.63 m | 2701 lb1225 kg | Lead |  | 34’ 6”10.51 m | 11’ 4”3.43 m | 28’ 8”8.74 m | 10’ 6”3.2 m |  | 302 | 39 % | 6.25 knots | [6 empty] | 1 | [5 empty] | 1x19 strand wire continuous | [9 empty] | 6662 | 190 ft²17.65 m² | [40 empty] | https://www.boat-specs.com/
Catalina 27 | Monohull | Cruising sailboat | Catalina Yachts | Frank Butler & Robert Finch | United States | Hull and deck: GRP (glass reinforced polyester) | 1971 | 1991 | Keel : wing keel | Single tiller | Single spade rudder | No | No |  | N/A € | 26’ 10”8.18 m | 6’ 10”2.08 m | 3’ 5”1.04 m | 6748 lb3061 kg | 341 ft²31.65 m² |  | 151 ft²14 m² |  |  | Sloop Marconi masthead | Deck stepped mast | No | 1 | 0 ° | Aluminum spars | 162 ft²/T15.01 m²/T |  | 1 inboard engine |  |  | Closed aft cockpit |  | 2 / 6 | 1 | Wing keel | 21’ 10”6.63 m | 2601 lb1180 kg | Cast iron |  | 34’ 6”10.51 m | 11’ 4”3.43 m | 28’ 8”8.74 m | 10’ 6”3.2 m |  | 297 | 39 % | 6.25 knots | [6 empty] | 1 | [5 empty] | 1x19 strand wire continuous | [9 empty] | 6662 | 190 ft²17.65 m² | [40 empty] | https://www.boat-specs.com/
Catalina 27 | Monohull | Cruising sailboat | Catalina Yachts | Frank Butler & Robert Finch | United States | Hull and deck: GRP (glass reinforced polyester) | 1971 | 1991 | Keel : fin without bulb | Single tiller | Single spade rudder | No | No |  | N/A € | 26’ 10”8.18 m | 6’ 10”2.08 m | 4’1.22 m | 6845 lb3105 kg | 364 ft²33.82 m² |  | 144 ft²13.38 m² |  |  | Sloop Marconi masthead | Deck stepped mast | No | 1 | 0 ° | Aluminum spars | 171 ft²/T15.89 m²/T |  | 1 inboard engine |  |  | Closed aft cockpit |  | 2 / 6 | 1 | Tall rig | 21’ 10”6.63 m | 2701 lb1225 kg | Lead |  | 36’10.97 m | 12’ 2”3.72 m | 29’ 8”9.04 m | 9’ 7”2.94 m |  | 302 | 39 % | 6.25 knots | [6 empty] | 1 | [5 empty] | 1x19 strand wire continuous | [9 empty] | 6662 | 220 ft²20.44 m² | [40 empty] | https://www.boat-specs.com/
Catalina 275 Sport | Monohull | Dayboat | Catalina Yachts | Gerry Douglas | United States | Hull and deck: GRP (glass reinforced polyester) | 2013 | Still in production | Keel : fin without bulb | Single tiller | Single spade rudder | No | Yes |  | N/A € | 27’ 6”8.38 m | 8’ 6”2.59 m | 4’ 8”1.42 m | 5000 lb2268 kg | 380 ft²35.3 m² |  |  |  |  | Sloop Marconi 9/10 | Deck stepped mast | No | 1 | Swept-back | Aluminum spars | 220 ft²/T20.45 m²/T |  | 1 inboard engine | 15 HP | Diesel | Open aft cockpit |  | 1 / 3 | 1 | Fin keel | 26’ 7”8.1 m | 2039 lb925 kg | Lead |  | 34’ 5”10.49 m | 9’2.74 m | 31’ 6”9.6 m | 11’ 6”3.5 m |  | 121 | 41 % | 6.91 knots | [5 empty] | 27’ 6”8.38 m | [5 empty] | 39’11.89 m | 1x19 strand wire continuous | [17 empty] | 2014: Cruising World - Boat of the Year: Pocket Cruiser | [33 empty] | https://www.boat-specs.com/
Catalina 275 Sport | Monohull | Dayboat | Catalina Yachts | Gerry Douglas | United States | Hull and deck: GRP (glass reinforced polyester) | 2013 | Still in production | Keel : wing keel | Single tiller | Single spade rudder | No | Yes |  | N/A € | 27’ 6”8.38 m | 8’ 6”2.59 m | 3’ 7”1.11 m | 5170 lb2345 kg | 380 ft²35.3 m² |  |  |  |  | Sloop Marconi 9/10 | Deck stepped mast | No | 1 | Swept-back | Aluminum spars | 215 ft²/T20 m²/T |  | 1 inboard engine | 15 HP | Diesel | Open aft cockpit |  | 1 / 3 | 1 | Wing keel | 26’ 7”8.1 m | 2200 lb998 kg | Cast iron |  | 34’ 5”10.49 m | 9’2.74 m | 31’ 6”9.6 m | 11’ 6”3.5 m |  | 125 | 43 % | 6.91 knots | [5 empty] | 27’ 6”8.38 m | [5 empty] | 39’11.89 m | 1x19 strand wire continuous | [17 empty] | 2014: Cruising World - Boat of the Year: Pocket Cruiser | [33 empty] | https://www.boat-specs.com/
Catalina 30 MkII | Monohull | Cruising sailboat | Catalina Yachts | Frank Butler | United States | Hull and deck: GRP (glass reinforced polyester) | 1986 | 1991 | Keel : fin without bulb | Single helm wheel | Single spade rudder | No | No |  | N/A € | 29’ 11”9.12 m | 10’ 10”3.3 m | 5’ 2”1.6 m | 10201 lb4627 kg | 446 ft²41.43 m² |  |  |  |  | Sloop Marconi masthead | Deck stepped mast | No | 1 | 0 ° | Aluminum spars | 161 ft²/T14.92 m²/T |  | 1 inboard engine |  |  | Closed aft cockpit |  | 4 / 6 | 1 | Fin keel | 25’7.62 m | 4200 lb1905 kg | Lead |  | 41’12.5 m | 11’ 6”3.51 m | 35’10.67 m | 11’ 6”3.51 m |  | 296 | 41 % | 6.70 knots | [6 empty] | 2 | [5 empty] | 1x19 strand wire continuous | [51 empty] | https://www.boat-specs.com/
Catalina 30 MkII | Monohull | Cruising sailboat | Catalina Yachts | Frank Butler | United States | Hull and deck: GRP (glass reinforced polyester) | 1986 | 1991 | Keel : wing keel | Single helm wheel | Single spade rudder | No | No |  | N/A € | 29’ 11”9.12 m | 10’ 10”3.3 m | 3’ 10”1.17 m | 10300 lb4672 kg | 446 ft²41.43 m² |  |  |  |  | Sloop Marconi masthead | Deck stepped mast | No | 1 | 0 ° | Aluminum spars | 160 ft²/T14.82 m²/T |  | 1 inboard engine |  |  | Closed aft cockpit |  | 4 / 6 | 1 | Wing keel | 25’7.62 m | 4299 lb1950 kg | Cast iron |  | 41’12.5 m | 11’ 6”3.51 m | 35’10.67 m | 11’ 6”3.51 m |  | 299 | 42 % | 6.70 knots | [6 empty] | 2 | [5 empty] | 1x19 strand wire continuous | [51 empty] | https://www.boat-specs.com/
Catalina 30 MkII | Monohull | Cruising sailboat | Catalina Yachts | Frank Butler | United States | Hull and deck: GRP (glass reinforced polyester) | 1986 | 1991 | Keel : fin without bulb | Single helm wheel | Single spade rudder | No | No |  | N/A € | 29’ 11”9.12 m | 10’ 10”3.3 m | 5’ 2”1.6 m | 10201 lb4627 kg | 505 ft²46.91 m² |  |  |  |  | Sloop Marconi masthead | Deck stepped mast | No | 1 | 0 ° | Aluminum spars | 182 ft²/T16.89 m²/T |  | 1 inboard engine |  |  | Closed aft cockpit |  | 4 / 6 | 1 | Tall rig | 25’7.62 m | 4200 lb1905 kg | Lead |  | 43’13.11 m | 13’ 2”4.01 m | 37’11.28 m | 12’3.66 m |  | 296 | 41 % | 6.70 knots | [6 empty] | 2 | [5 empty] | 1x19 strand wire continuous | [51 empty] | https://www.boat-specs.com/
Catalina 309 | Monohull | Cruising sailboat | Catalina Yachts | Gerry Douglas | United States | Hull and deck: GRP (glass reinforced polyester) | 2005 | Discontinued | Keel : L-shaped keel (with bulb) | Single helm wheel | Single spade rudder | No | No | A | About 71 000 € (2006) | 31’9.45 m | 11’ 6”3.51 m | 6’ 2”1.9 m | 9800 lb4445 kg | 523 ft²48.6 m² |  |  |  |  | Sloop Marconi 19/20 | Deck stepped mast | No | 2 | 0 ° | Aluminum spars | 194 ft²/T17.98 m²/T |  | 1 inboard engine | 21 HP | Diesel | Closed aft cockpit |  | 4 / 6 | 1 | Fin keel | 26’ 6”8.08 m | 3999 lb1814 kg | Lead |  | 42’ 8”13.03 m | 12’3.66 m | 38’ 8”11.81 m | 13’ 8”4.19 m |  | 239 | 41 % | 6.90 knots | 26.9 gal102 liters |  | 34.9 gal132 liters |  |  | 32’ 8”9.98 m | 2 | 23.8 gal90 liters |  |  |  | 48’ 4”14.71 m | 1x19 strand wire | [7 empty] | 16.9 gal64 liters | [9 empty] | 2007: Cruising World - Boat of the Year: Domestic Boat2007: Cruising World - Boat of the Year: Small Cruiser |  | 11.1 gal42 liters | [31 empty] | https://www.boat-specs.com/
Catalina 309 | Monohull | Cruising sailboat | Catalina Yachts | Gerry Douglas | United States | Hull and deck: GRP (glass reinforced polyester) | 2005 | Discontinued | Keel : wing keel | Single helm wheel | Single spade rudder | No | No | A | About 71 000 € (2006) | 31’9.45 m | 11’ 6”3.51 m | 4’ 4”1.32 m | 10201 lb4627 kg | 523 ft²48.6 m² |  |  |  |  | Sloop Marconi 19/20 | Deck stepped mast | No | 2 | 0 ° | Aluminum spars | 188 ft²/T17.5 m²/T |  | 1 inboard engine | 21 HP | Diesel | Closed aft cockpit |  | 4 / 6 | 1 | Wing keel | 26’ 6”8.08 m | 4400 lb1996 kg | Lead |  | 42’ 8”13.03 m | 12’3.66 m | 38’ 8”11.81 m | 13’ 8”4.19 m |  | 248 | 43 % | 6.90 knots | 26.9 gal102 liters |  | 34.9 gal132 liters |  |  | 32’ 8”9.98 m | 2 | 23.8 gal90 liters |  |  |  | 48’ 4”14.71 m | 1x19 strand wire | [7 empty] | 16.9 gal64 liters | [9 empty] | 2007: Cruising World - Boat of the Year: Domestic Boat2007: Cruising World - Boat of the Year: Small Cruiser |  | 11.1 gal42 liters | [31 empty] | https://www.boat-specs.com/
Catalina 310 | Monohull | Cruising sailboat | Catalina Yachts | Gerry Douglas | United States | Hull and deck: GRP (glass reinforced polyester) | 1999 | 2012 | Keel : L-shaped keel (with bulb) | Single helm wheel | Single spade rudder | No | No | A | N/A € | 31’ 1”9.49 m | 11’ 6”3.51 m | 5’ 8”1.75 m | 10701 lb4854 kg | 490 ft²45.52 m² |  |  |  |  | Sloop Marconi masthead | Keel stepped mast | No | 2 | 0 ° | Aluminum spars | 171 ft²/T15.88 m²/T |  | 1 inboard engine | 26 HP | Diesel | Open aft cockpit |  | 4 / 6 | 1 | Fin keel | 26’ 6”8.08 m | 4400 lb1996 kg | Lead | [6 empty] | 261 | 41 % | 6.90 knots | 20.1 gal76 liters |  | 54.9 gal208 liters |  |  |  | 2 | [5 empty] | 1x19 strand wire | [7 empty] | 20.1 gal76 liters | [9 empty] | 2000: Cruising World - Boat of the Year: Pocket Cruiser | [33 empty] | https://www.boat-specs.com/
Catalina 310 | Monohull | Cruising sailboat | Catalina Yachts | Gerry Douglas | United States | Hull and deck: GRP (glass reinforced polyester) | 1999 | 2012 | Keel : wing keel | Single helm wheel | Single spade rudder | No | No | A | N/A € | 31’ 1”9.49 m | 11’ 6”3.51 m | 4’1.22 m | 10300 lb4672 kg | 490 ft²45.52 m² |  |  |  |  | Sloop Marconi masthead | Keel stepped mast | No | 2 | 0 ° | Aluminum spars | 175 ft²/T16.29 m²/T |  | 1 inboard engine | 26 HP | Diesel | Open aft cockpit |  | 4 / 6 | 1 | Wing keel | 26’ 6”8.08 m | 3999 lb1814 kg | Lead | [6 empty] | 251 | 39 % | 6.90 knots | 20.1 gal76 liters |  | 54.9 gal208 liters |  |  |  | 2 | [5 empty] | 1x19 strand wire | [7 empty] | 20.1 gal76 liters | [9 empty] | 2000: Cruising World - Boat of the Year: Pocket Cruiser | [33 empty] | https://www.boat-specs.com/
Catalina 315 | Monohull | Cruising sailboat | Catalina Yachts | Gerry Douglas | United States | Hull and deck: GRP (glass reinforced polyester) | 2012 | Still in production | Keel : L-shaped keel (with bulb) | Single helm wheel | Single spade rudder | No | No | A | N/A € | 31’9.45 m | 11’ 7”3.53 m | 6’ 4”1.91 m | 10201 lb4627 kg | 589 ft²54.72 m² |  |  |  |  | Sloop Marconi (in-mast furling mainsail) 19/20 | Deck stepped mast | No | 2 | 0 ° | Aluminum spars | 212 ft²/T19.71 m²/T |  | 1 inboard engine | 21 HP | Diesel | Open aft cockpit |  | 4 / 6 | 1 | Fin keel | 26’ 6”8.08 m | 3999 lb1814 kg | Lead |  | 42’ 8”13.03 m | 11’ 2”3.41 m | 38’ 8”11.81 m | 13’ 8”4.19 m |  | 248 | 39 % | 6.90 knots | 26.9 gal102 liters |  | 34.9 gal132 liters |  |  | 31’ 11”9.73 m | 2 |  |  |  |  | 48’ 2”14.7 m | 1x19 strand wire | [7 empty] | 16.9 gal64 liters | [9 empty] | 2013: Cruising World - Boat of the Year: Inshore Cruiser |  | 6.1 gal23 liters | [18 empty] | Catalina 5 Series | [12 empty] | https://www.boat-specs.com/
Catalina 315 | Monohull | Cruising sailboat | Catalina Yachts | Gerry Douglas | United States | Hull and deck: GRP (glass reinforced polyester) | 2012 | Still in production | Keel : wing keel | Single helm wheel | Single spade rudder | No | No | A | N/A € | 31’9.45 m | 11’ 7”3.53 m | 4’ 4”1.32 m | 10600 lb4808 kg | 589 ft²54.72 m² |  |  |  |  | Sloop Marconi (in-mast furling mainsail) 19/20 | Deck stepped mast | No | 2 | 0 ° | Aluminum spars | 207 ft²/T19.21 m²/T |  | 1 inboard engine | 21 HP | Diesel | Open aft cockpit |  | 4 / 6 | 1 | Wing keel | 26’ 6”8.08 m | 4400 lb1996 kg | Lead |  | 42’ 8”13.03 m | 11’ 2”3.41 m | 38’ 8”11.81 m | 13’ 8”4.19 m |  | 258 | 42 % | 6.90 knots | 26.9 gal102 liters |  | 34.9 gal132 liters |  |  | 31’ 11”9.73 m | 2 |  |  |  |  | 48’ 2”14.7 m | 1x19 strand wire | [7 empty] | 16.9 gal64 liters | [9 empty] | 2013: Cruising World - Boat of the Year: Inshore Cruiser |  | 6.1 gal23 liters | [18 empty] | Catalina 5 Series | [12 empty] | https://www.boat-specs.com/
Catalina 34 MkI | Monohull | Cruising sailboat | Catalina Yachts | Frank Butler | United States | Hull and deck: GRP (glass reinforced polyester) | 1985 | 1996 | Keel : fin without bulb | Single helm wheel | Single spade rudder | No | No |  | N/A € | 34’ 6”10.52 m | 11’ 8”3.58 m | 5’ 7”1.7 m | 11934 lb5413 kg | 528 ft²49.05 m² |  |  |  |  | Sloop Marconi masthead | Keel stepped mast | No | 1 | 0 ° | Aluminum spars | 171 ft²/T15.91 m²/T |  | 1 inboard engine |  | Diesel | Open aft cockpit |  | 4 / 6 | 1 | Fin keel | 29’ 10”9.09 m | 4993 lb2265 kg | Cast iron |  | 44’13.41 m | 13’ 6”4.11 m | 38’ 6”11.73 m | 12’3.66 m |  | 204 | 42 % | 7.32 knots | [6 empty] | 2 | [5 empty] | 1x19 strand wire | 21 HP / 30 HP | [8 empty] | About 1400 | [41 empty] | https://www.boat-specs.com/
Catalina 34 MkI | Monohull | Cruising sailboat | Catalina Yachts | Frank Butler | United States | Hull and deck: GRP (glass reinforced polyester) | 1985 | 1996 | Keel : wing keel | Single helm wheel | Single spade rudder | No | No |  | N/A € | 34’ 6”10.52 m | 11’ 8”3.58 m | 4’ 4”1.3 m | 12533 lb5685 kg | 528 ft²49.05 m² |  |  |  |  | Sloop Marconi masthead | Keel stepped mast | No | 1 | 0 ° | Aluminum spars | 166 ft²/T15.4 m²/T |  | 1 inboard engine |  | Diesel | Open aft cockpit |  | 4 / 6 | 1 | Wing keel | 29’ 10”9.09 m | 5593 lb2537 kg | Cast iron |  | 44’13.41 m | 13’ 6”4.11 m | 38’ 6”11.73 m | 12’3.66 m |  | 214 | 45 % | 7.32 knots | [6 empty] | 2 | [5 empty] | 1x19 strand wire | 21 HP / 30 HP | [8 empty] | About 1400 | [41 empty] | https://www.boat-specs.com/
Catalina 34 MkI | Monohull | Cruising sailboat | Catalina Yachts | Frank Butler | United States | Hull and deck: GRP (glass reinforced polyester) | 1985 | 1996 | Keel : fin without bulb | Single helm wheel | Single spade rudder | No | No |  | N/A € | 34’ 6”10.52 m | 11’ 8”3.58 m | 5’ 7”1.7 m | 11934 lb5413 kg | 554 ft²51.47 m² |  |  |  |  | Sloop Marconi masthead | Keel stepped mast | No | 1 | 0 ° | Aluminum spars | 180 ft²/T16.7 m²/T |  | 1 inboard engine |  | Diesel | Open aft cockpit |  | 4 / 6 | 1 | Tall rig | 29’ 10”9.09 m | 4993 lb2265 kg | Cast iron |  | 46’14.02 m | 13’ 6”4.11 m | 40’ 6”12.34 m | 12’3.66 m |  | 204 | 42 % | 7.32 knots | [6 empty] | 2 | [5 empty] | 1x19 strand wire | 21 HP / 30 HP | [8 empty] | About 1400 | [41 empty] | https://www.boat-specs.com/
Catalina 34 MkII | Monohull | Cruising sailboat | Catalina Yachts | Frank Butler | United States | Hull and deck: GRP (glass reinforced polyester) | 1996 | 2006 | Keel : fin without bulb | Single helm wheel | Single spade rudder | No | No |  | N/A € | 34’ 6”10.52 m | 11’ 8”3.58 m | 5’ 7”1.7 m | 11949 lb5420 kg | 527 ft²49 m² |  | 231 ft²21.46 m² | 296 ft²27.54 m² |  | Sloop Marconi masthead | Deck stepped mast | No | 1 | 0 ° | Aluminum spars | 171 ft²/T15.88 m²/T |  | 1 inboard engine | 35 HP | Diesel | Closing aft cockpit with opening system |  | 4 / 6 | 1 | Fin keel | 29’ 10”9.09 m | 5000 lb2268 kg | Cast iron |  | 44’13.41 m | 13’ 6”4.11 m | 38’ 6”11.73 m | 12’3.66 m |  | 204 | 42 % | 7.32 knots | [5 empty] | 35’ 8”10.87 m | 2 | [5 empty] | 1x19 strand wire | [9 empty] | About 550 | [41 empty] | https://www.boat-specs.com/
Catalina 34 MkII | Monohull | Cruising sailboat | Catalina Yachts | Frank Butler | United States | Hull and deck: GRP (glass reinforced polyester) | 1996 | 2006 | Keel : wing keel | Single helm wheel | Single spade rudder | No | No |  | N/A € | 34’ 6”10.52 m | 11’ 8”3.58 m | 4’ 4”1.3 m | 12533 lb5685 kg | 527 ft²49 m² |  | 231 ft²21.46 m² | 296 ft²27.54 m² |  | Sloop Marconi masthead | Deck stepped mast | No | 1 | 0 ° | Aluminum spars | 166 ft²/T15.38 m²/T |  | 1 inboard engine | 35 HP | Diesel | Closing aft cockpit with opening system |  | 4 / 6 | 1 | Wing keel | 29’ 10”9.09 m | 5593 lb2537 kg | Cast iron |  | 44’13.41 m | 13’ 6”4.11 m | 38’ 6”11.73 m | 12’3.66 m |  | 214 | 45 % | 7.32 knots | [5 empty] | 35’ 8”10.87 m | 2 | [5 empty] | 1x19 strand wire | [9 empty] | About 550 | [41 empty] | https://www.boat-specs.com/
Catalina 34 MkII | Monohull | Cruising sailboat | Catalina Yachts | Frank Butler | United States | Hull and deck: GRP (glass reinforced polyester) | 1996 | 2006 | Keel : fin without bulb | Single helm wheel | Single spade rudder | No | No |  | N/A € | 34’ 6”10.52 m | 11’ 8”3.58 m | 5’ 7”1.7 m | 11949 lb5420 kg | 554 ft²51.46 m² |  | 243 ft²22.57 m² | 311 ft²28.89 m² |  | Sloop Marconi masthead | Deck stepped mast | No | 1 | 0 ° | Aluminum spars | 180 ft²/T16.68 m²/T |  | 1 inboard engine | 35 HP | Diesel | Closing aft cockpit with opening system |  | 4 / 6 | 1 | Tall rig | 29’ 10”9.09 m | 5000 lb2268 kg | Cast iron |  | 46’14.02 m | 13’ 6”4.11 m | 40’ 6”12.34 m | 12’3.66 m |  | 204 | 42 % | 7.32 knots | [5 empty] | 35’ 8”10.87 m | 2 | [5 empty] | 1x19 strand wire | [9 empty] | About 550 | [41 empty] | https://www.boat-specs.com/
Catalina 350 MkII | Monohull | Cruising sailboat | Catalina Yachts | Gerry Douglas | United States | Hull and deck: GRP (glass reinforced polyester) | 2007 | 2010 | Keel : fin without bulb | Single helm wheel | Single spade rudder | No | No |  | N/A € | 35’ 2”10.74 m | 13’3.96 m | 6’ 8”2.03 m | 12937 lb5868 kg | 731 ft²67.91 m² |  | 276 ft²25.64 m² | 455 ft²42.27 m² |  | Sloop Marconi masthead | Deck stepped mast | No | 2 | 0 ° | Aluminum spars | 225 ft²/T20.87 m²/T |  | 1 inboard engine | 30 HP | Diesel | Closing aft cockpit with opening system |  | 4 / 6 | 1 | Fin keel | 31’ 4”9.53 m | 5137 lb2330 kg | Cast iron |  | 46’ 10”14.25 m | 14’ 6”4.41 m | 40’ 11”12.47 m | 13’ 6”4.11 m |  | 192 | 40 % | 7.49 knots | 39.6 gal150 liters |  | 76.6 gal290 liters |  |  | 36’ 5”11.1 m | 2 | 29.1 gal110 liters |  |  |  |  | 1x19 strand wire | [19 empty] | 11.1 gal42 liters | [31 empty] | https://www.boat-specs.com/
Catalina 350 MkII | Monohull | Cruising sailboat | Catalina Yachts | Gerry Douglas | United States | Hull and deck: GRP (glass reinforced polyester) | 2007 | 2010 | Keel : wing keel | Single helm wheel | Single spade rudder | No | No |  | N/A € | 35’ 2”10.74 m | 13’3.96 m | 4’ 6”1.37 m | 14013 lb6356 kg | 731 ft²67.91 m² |  | 276 ft²25.64 m² | 455 ft²42.27 m² |  | Sloop Marconi masthead | Deck stepped mast | No | 2 | 0 ° | Aluminum spars | 213 ft²/T19.79 m²/T |  | 1 inboard engine | 30 HP | Diesel | Closing aft cockpit with opening system |  | 4 / 6 | 1 | Wing keel | 31’ 4”9.53 m | 6213 lb2818 kg | Cast iron |  | 46’ 10”14.25 m | 14’ 6”4.41 m | 40’ 11”12.47 m | 13’ 6”4.11 m |  | 208 | 44 % | 7.49 knots | 39.6 gal150 liters |  | 76.6 gal290 liters |  |  | 36’ 5”11.1 m | 2 | 29.1 gal110 liters |  |  |  |  | 1x19 strand wire | [19 empty] | 11.1 gal42 liters | [31 empty] | https://www.boat-specs.com/
Catalina 355 | Monohull | Cruising sailboat | Catalina Yachts | Gerry Douglas | United States | Hull and deck: GRP (glass reinforced polyester) | 2011 | Still in production | Keel : fin without bulb | Single helm wheel | Single spade rudder | No | No | A | N/A € | 34’ 5”10.49 m | 12’3.65 m | 6’ 7”2.02 m | 13781 lb6251 kg | 669 ft²62.15 m² |  |  |  |  | Sloop Marconi (in-mast furling mainsail) 9/10 | Deck stepped mast | No | 2 | Swept-back | Aluminum spars | 197 ft²/T18.32 m²/T |  | 1 inboard engine | 29 HP | Diesel | Closing aft cockpit with opening system |  | 4 / 6 | 1 | Fin keel | 30’ 1”9.17 m | 5192 lb2355 kg | Lead |  | 44’ 11”13.68 m | 12’ 4”3.75 m | 43’ 7”13.3 m | 13’ 6”4.1 m |  | 230 | 38 % | 7.35 knots | 29.9 gal113 liters |  | 89.8 gal340 liters | 6’ 5”1.95 m |  | 35’ 4”10.76 m | 2 |  |  | 7’ 6”2.28 m | 4’ 8”1.44 m | 54’ 7”16.64 m | 1x19 strand wire | [7 empty] | 26.9 gal102 liters | [9 empty] | 2011: Cruising World - Boat of the Year: Domestic Boat2011: Cruising World - Boat of the Year: Midsize Cruiser |  | 11.1 gal42 liters | [18 empty] | Catalina 5 Series | [12 empty] | https://www.boat-specs.com/
Catalina 355 | Monohull | Cruising sailboat | Catalina Yachts | Gerry Douglas | United States | Hull and deck: GRP (glass reinforced polyester) | 2011 | Still in production | Keel : wing keel | Single helm wheel | Single spade rudder | No | No | A | N/A € | 34’ 5”10.49 m | 12’3.65 m | 4’ 6”1.37 m | 14780 lb6704 kg | 669 ft²62.15 m² |  |  |  |  | Sloop Marconi (in-mast furling mainsail) 9/10 | Deck stepped mast | No | 2 | Swept-back | Aluminum spars | 188 ft²/T17.48 m²/T |  | 1 inboard engine | 29 HP | Diesel | Closing aft cockpit with opening system |  | 4 / 6 | 1 | Wing keel | 30’ 1”9.17 m | 6191 lb2808 kg | Lead |  | 44’ 11”13.68 m | 12’ 4”3.75 m | 43’ 7”13.3 m | 13’ 6”4.1 m |  | 246 | 42 % | 7.35 knots | 29.9 gal113 liters |  | 89.8 gal340 liters | 6’ 5”1.95 m |  | 35’ 4”10.76 m | 2 |  |  | 7’ 6”2.28 m | 4’ 8”1.44 m | 54’ 7”16.64 m | 1x19 strand wire | [7 empty] | 26.9 gal102 liters | [9 empty] | 2011: Cruising World - Boat of the Year: Domestic Boat2011: Cruising World - Boat of the Year: Midsize Cruiser |  | 11.1 gal42 liters | [18 empty] | Catalina 5 Series | [12 empty] | https://www.boat-specs.com/
Catalina 36 MkI | Monohull | Offshore cruising sailboat | Catalina Yachts | Frank Butler | United States | Hull and deck: GRP (glass reinforced polyester) | 1982 | 1994 | Keel : fin without bulb | Single helm wheel | Single spade rudder | No | No |  | N/A € | 36’ 4”11.07 m | 11’ 11”3.63 m | 5’ 10”1.78 m | 13499 lb6123 kg | 555 ft²51.56 m² |  |  |  |  | Sloop Marconi masthead | Deck stepped mast | No | 1 | 0 ° | Aluminum spars | 166 ft²/T15.41 m²/T |  | 1 inboard engine | 30 HP | Diesel | Closed aft cockpit |  | 4 / 6 | 1 | Fin keel | 30’ 2”9.22 m | 6001 lb2722 kg | Cast iron |  | 44’ 10”13.64 m | 14’4.27 m | 39’11.89 m | 12’3.66 m |  | 221 | 44 % | 7.37 knots | 33 gal125 liters |  | 47.6 gal180 liters |  |  |  | 2 | [5 empty] | 1x19 strand wire | [9 empty] | About 1800 | [41 empty] | https://www.boat-specs.com/
Catalina 36 MkI | Monohull | Offshore cruising sailboat | Catalina Yachts | Frank Butler | United States | Hull and deck: GRP (glass reinforced polyester) | 1982 | 1994 | Keel : wing keel | Single helm wheel | Single spade rudder | No | No |  | N/A € | 36’ 4”11.07 m | 11’ 11”3.63 m | 4’ 5”1.35 m | 14081 lb6387 kg | 555 ft²51.56 m² |  |  |  |  | Sloop Marconi masthead | Deck stepped mast | No | 1 | 0 ° | Aluminum spars | 161 ft²/T14.98 m²/T |  | 1 inboard engine | 30 HP | Diesel | Closed aft cockpit |  | 4 / 6 | 1 | Wing keel | 30’ 2”9.22 m | 6592 lb2990 kg | Cast iron |  | 44’ 10”13.64 m | 14’4.27 m | 39’11.89 m | 12’3.66 m |  | 231 | 47 % | 7.37 knots | 33 gal125 liters |  | 47.6 gal180 liters |  |  |  | 2 | [5 empty] | 1x19 strand wire | [9 empty] | About 1800 | [41 empty] | https://www.boat-specs.com/
Catalina 36 MkI | Monohull | Offshore cruising sailboat | Catalina Yachts | Frank Butler | United States | Hull and deck: GRP (glass reinforced polyester) | 1982 | 1994 | Keel : fin without bulb | Single helm wheel | Single spade rudder | No | No |  | N/A € | 36’ 4”11.07 m | 11’ 11”3.63 m | 5’ 10”1.78 m | 13499 lb6123 kg | 601 ft²55.83 m² |  |  |  |  | Sloop Marconi masthead | Deck stepped mast | No | 1 | 0 ° | Aluminum spars | 180 ft²/T16.68 m²/T |  | 1 inboard engine | 30 HP | Diesel | Closed aft cockpit |  | 4 / 6 | 1 | Tall rig | 30’ 2”9.22 m | 6001 lb2722 kg | Cast iron |  | 46’ 10”14.25 m | 14’ 4”4.37 m | 41’12.5 m | 13’3.96 m |  | 221 | 44 % | 7.37 knots | 33 gal125 liters |  | 47.6 gal180 liters |  |  |  | 2 | [5 empty] | 1x19 strand wire | [9 empty] | About 1800 | [41 empty] | https://www.boat-specs.com/
Catalina 36 MkII | Monohull | Offshore cruising sailboat | Catalina Yachts | Frank Butler | United States | Hull and deck: GRP (glass reinforced polyester) | 1994 | 2006 | Keel : fin without bulb | Single helm wheel | Single spade rudder | No | No |  | N/A € | 36’ 4”11.07 m | 11’ 11”3.63 m | 5’ 10”1.78 m | 13499 lb6123 kg | 555 ft²51.56 m² |  |  |  |  | Sloop Marconi masthead | Deck stepped mast | No | 1 | 0 ° | Aluminum spars | 166 ft²/T15.41 m²/T |  | 1 inboard engine | 30 HP | Diesel | Closed aft cockpit |  | 4 / 6 | 1 | Fin keel | 30’ 2”9.22 m | 6001 lb2722 kg | Cast iron |  | 44’ 10”13.64 m | 14’4.27 m | 39’11.89 m | 12’3.66 m |  | 221 | 44 % | 7.37 knots | 33 gal125 liters |  | 47.6 gal180 liters |  |  |  | 2 | [5 empty] | 1x19 strand wire | [9 empty] | About 500 | [7 empty] | 1995: Cruising World - Boat of the Year: Best Value | [33 empty] | https://www.boat-specs.com/
Catalina 36 MkII | Monohull | Offshore cruising sailboat | Catalina Yachts | Frank Butler | United States | Hull and deck: GRP (glass reinforced polyester) | 1994 | 2006 | Keel : wing keel | Single helm wheel | Single spade rudder | No | No |  | N/A € | 36’ 4”11.07 m | 11’ 11”3.63 m | 4’ 5”1.35 m | 14081 lb6387 kg | 555 ft²51.56 m² |  |  |  |  | Sloop Marconi masthead | Deck stepped mast | No | 1 | 0 ° | Aluminum spars | 161 ft²/T14.98 m²/T |  | 1 inboard engine | 30 HP | Diesel | Closed aft cockpit |  | 4 / 6 | 1 | Wing keel | 30’ 2”9.22 m | 6592 lb2990 kg | Cast iron |  | 44’ 10”13.64 m | 14’4.27 m | 39’11.89 m | 12’3.66 m |  | 231 | 47 % | 7.37 knots | 33 gal125 liters |  | 47.6 gal180 liters |  |  |  | 2 | [5 empty] | 1x19 strand wire | [9 empty] | About 500 | [7 empty] | 1995: Cruising World - Boat of the Year: Best Value | [33 empty] | https://www.boat-specs.com/
Catalina 36 MkII | Monohull | Offshore cruising sailboat | Catalina Yachts | Frank Butler | United States | Hull and deck: GRP (glass reinforced polyester) | 1994 | 2006 | Keel : fin without bulb | Single helm wheel | Single spade rudder | No | No |  | N/A € | 36’ 4”11.07 m | 11’ 11”3.63 m | 5’ 10”1.78 m | 13499 lb6123 kg | 601 ft²55.83 m² |  |  |  |  | Sloop Marconi masthead | Deck stepped mast | No | 1 | 0 ° | Aluminum spars | 180 ft²/T16.68 m²/T |  | 1 inboard engine | 30 HP | Diesel | Closed aft cockpit |  | 4 / 6 | 1 | Tall rig | 30’ 2”9.22 m | 6001 lb2722 kg | Cast iron |  | 46’ 10”14.25 m | 14’ 4”4.37 m | 41’12.5 m | 13’3.96 m |  | 221 | 44 % | 7.37 knots | 33 gal125 liters |  | 47.6 gal180 liters |  |  |  | 2 | [5 empty] | 1x19 strand wire | [9 empty] | About 500 | [7 empty] | 1995: Cruising World - Boat of the Year: Best Value | [33 empty] | https://www.boat-specs.com/
Catalina 375 | Monohull | Offshore cruising sailboat | Catalina Yachts | Gerry Douglas | United States | Hull and deck: GRP (glass reinforced polyester) | 2008 | Discontinued | Keel : fin without bulb | Single helm wheel | Single spade rudder | No | No | A | N/A € | 37’ 4”11.38 m | 13’3.96 m | 6’ 10”2.08 m | 15501 lb7031 kg | 647 ft²60.11 m² |  |  |  |  | Sloop Marconi (in-mast furling mainsail) masthead | Deck stepped mast | No | 2 | 0 ° | Aluminum spars | 176 ft²/T16.38 m²/T |  | 1 inboard engine | 40 HP | Diesel | Closing aft cockpit with opening system |  | 4 / 6 | 1 | Fin keel | 34’ 5”10.49 m | 5201 lb2359 kg | Lead | [6 empty] | 172 | 34 % | 7.86 knots | 39.6 gal150 liters |  | 96.4 gal365 liters |  |  | 38’ 6”11.73 m | 2 |  |  |  |  | 54’16.46 m | 1x19 strand wire | [7 empty] | 31.7 gal120 liters | [9 empty] | 2011: Cruising World - Boat of the Year: All purpose cruiser | [20 empty] | Catalina 5 Series | [12 empty] | https://www.boat-specs.com/
Catalina 375 | Monohull | Offshore cruising sailboat | Catalina Yachts | Gerry Douglas | United States | Hull and deck: GRP (glass reinforced polyester) | 2008 | Discontinued | Keel : twin asymmetric fin with bulb | Single helm wheel | Single spade rudder | No | No | A | N/A € | 37’ 4”11.38 m | 13’3.96 m | 4’ 8”1.42 m | 16499 lb7484 kg | 647 ft²60.11 m² |  |  |  |  | Sloop Marconi (in-mast furling mainsail) masthead | Deck stepped mast | No | 2 | 0 ° | Aluminum spars | 169 ft²/T15.71 m²/T |  | 1 inboard engine | 40 HP | Diesel | Closing aft cockpit with opening system |  | 4 / 6 | 1 | Wing keel | 34’ 5”10.49 m | 6199 lb2812 kg | Lead | [6 empty] | 184 | 38 % | 7.86 knots | 39.6 gal150 liters |  | 96.4 gal365 liters |  |  | 38’ 6”11.73 m | 2 |  |  |  |  | 54’16.46 m | 1x19 strand wire | [7 empty] | 31.7 gal120 liters | [9 empty] | 2011: Cruising World - Boat of the Year: All purpose cruiser | [20 empty] | Catalina 5 Series | [12 empty] | https://www.boat-specs.com/
Catalina 380 | Monohull | Offshore cruising sailboat | Catalina Yachts | Gerry Douglas | United States | Hull and deck: GRP (glass reinforced polyester) | 1987 | Discontinued | Keel : fin without bulb | Single helm wheel | Single spade rudder | No | No |  | N/A € | 38’ 6”11.75 m | 12’ 4”3.76 m | 7’2.14 m | 19473 lb8833 kg | 725 ft²67.36 m² |  |  |  |  | Sloop Marconi masthead | Deck stepped mast | No | 2 | 0 ° | Aluminum spars | 170 ft²/T15.76 m²/T |  | 1 inboard engine | 42 HP | Diesel | Closing aft cockpit with opening system |  | 4 / 7 | 1 | Fin keel | 32’ 7”9.93 m | 7291 lb3307 kg | Lead |  | 50’ 11”15.51 m | 14’ 8”4.47 m | 44’ 10”13.67 m | 15’ 7”4.77 m |  | 255 | 37 % | 7.65 knots | [6 empty] | 2 | [5 empty] | 1x19 strand wire | [17 empty] | 1997: Cruising World - Boat of the Year: Midsize Cruiser | [33 empty] | https://www.boat-specs.com/
Catalina 380 | Monohull | Offshore cruising sailboat | Catalina Yachts | Gerry Douglas | United States | Hull and deck: GRP (glass reinforced polyester) | 1987 | Discontinued | Keel : fin without bulb | Single helm wheel | Single spade rudder | No | No |  | N/A € | 38’ 6”11.75 m | 12’ 4”3.76 m | 7’2.14 m | 19473 lb8833 kg | 772 ft²71.68 m² |  |  |  |  | Sloop Marconi masthead | Deck stepped mast | No | 2 | 0 ° | Aluminum spars | 181 ft²/T16.77 m²/T |  | 1 inboard engine | 42 HP | Diesel | Closing aft cockpit with opening system |  | 4 / 7 | 1 | Tall rig | 32’ 7”9.93 m | 7291 lb3307 kg | Lead |  | 54’16.46 m | 14’ 8”4.47 m | 47’ 11”14.6 m | 15’ 7”4.77 m |  | 255 | 37 % | 7.65 knots | [6 empty] | 2 | [5 empty] | 1x19 strand wire | [17 empty] | 1997: Cruising World - Boat of the Year: Midsize Cruiser | [33 empty] | https://www.boat-specs.com/
Catalina 380 | Monohull | Offshore cruising sailboat | Catalina Yachts | Gerry Douglas | United States | Hull and deck: GRP (glass reinforced polyester) | 1987 | Discontinued | Keel : wing keel | Single helm wheel | Single spade rudder | No | No |  | N/A € | 38’ 6”11.75 m | 12’ 4”3.76 m | 5’ 4”1.62 m | 18971 lb8605 kg | 725 ft²67.36 m² |  |  |  |  | Sloop Marconi masthead | Deck stepped mast | No | 2 | 0 ° | Aluminum spars | 173 ft²/T16.04 m²/T |  | 1 inboard engine | 42 HP | Diesel | Closing aft cockpit with opening system |  | 4 / 7 | 1 | Wing keel | 32’ 7”9.93 m | 6790 lb3080 kg | Lead |  | 50’ 11”15.51 m | 14’ 8”4.47 m | 44’ 10”13.67 m | 15’ 7”4.77 m |  | 249 | 36 % | 7.65 knots | [6 empty] | 2 | [5 empty] | 1x19 strand wire | [17 empty] | 1997: Cruising World - Boat of the Year: Midsize Cruiser | [33 empty] | https://www.boat-specs.com/
Catalina 385 | Monohull | Offshore cruising sailboat | Catalina Yachts | Gerry Douglas | United States | Hull and deck: GRP (glass reinforced polyester) | 2012 | Still in production | Keel : fin without bulb | Single helm wheel | Single spade rudder | No | No | A | N/A € | 34’ 10”10.6 m | 13’ 1”3.98 m | 6’ 10”2.08 m | 15479 lb7021 kg | 869 ft²80.73 m² |  |  |  |  | Sloop Marconi 19/20 | Deck stepped mast | No | 2 | 0 ° | Aluminum spars | 237 ft²/T22.02 m²/T |  | 1 inboard engine | 40 HP | Diesel | Closing aft cockpit with opening system |  | 4 / 6 | 1 | Fin keel | 34’ 4”10.46 m | 5192 lb2355 kg | Lead |  | 47’ 5”14.46 m | 14’ 8”4.48 m | 43’ 5”13.22 m | 15’4.56 m |  | 174 | 34 % | 7.85 knots | 38 gal144 liters |  | 91.4 gal346 liters |  |  | 35’ 10”10.9 m | 2 |  |  | 6’ 6”1.98 m | 4’ 4”1.3 m | 53’ 11”16.42 m | 1x19 strand wire | [7 empty] | 31.2 gal118 liters | [9 empty] | 2012: Cruising World - Boat of the Year: Domestic Boat |  | 5.8 gal22 liters | [18 empty] | Catalina 5 Series | [12 empty] | https://www.boat-specs.com/
Catalina 385 | Monohull | Offshore cruising sailboat | Catalina Yachts | Gerry Douglas | United States | Hull and deck: GRP (glass reinforced polyester) | 2012 | Still in production | Keel : wing keel | Single helm wheel | Single spade rudder | No | No | A | N/A € | 34’ 10”10.6 m | 13’ 1”3.98 m | 4’ 8”1.42 m | 16477 lb7474 kg | 869 ft²80.73 m² |  |  |  |  | Sloop Marconi 19/20 | Deck stepped mast | No | 2 | 0 ° | Aluminum spars | 227 ft²/T21.12 m²/T |  | 1 inboard engine | 40 HP | Diesel | Closing aft cockpit with opening system |  | 4 / 6 | 1 | Wing keel | 34’ 4”10.46 m | 6191 lb2808 kg | Lead |  | 47’ 5”14.46 m | 14’ 8”4.48 m | 43’ 5”13.22 m | 15’4.56 m |  | 185 | 38 % | 7.85 knots | 38 gal144 liters |  | 91.4 gal346 liters |  |  | 35’ 10”10.9 m | 2 |  |  | 6’ 6”1.98 m | 4’ 4”1.3 m | 53’ 11”16.42 m | 1x19 strand wire | [7 empty] | 31.2 gal118 liters | [9 empty] | 2012: Cruising World - Boat of the Year: Domestic Boat |  | 5.8 gal22 liters | [18 empty] | Catalina 5 Series | [12 empty] | https://www.boat-specs.com/
Catalina 390 | Monohull | Offshore cruising sailboat | Catalina Yachts | Gerry Douglas | United States | GRP (glass reinforced polyester): - Hull: Single skin fiberglass polyester - Deck: Sandwich balsa fiberglass polyester | 2001 | Discontinued | Keel : fin without bulb | Single helm wheel | Single spade rudder | No | No |  | N/A € | 38’ 8”11.79 m | 12’ 4”3.76 m | 7’ 2”2.19 m | 18874 lb8561 kg | 719 ft²66.82 m² |  |  |  |  | Sloop Marconi masthead | Deck stepped mast | No | 2 | 0 ° | Aluminum spars | 172 ft²/T15.97 m²/T |  | 1 inboard engine | 40 HP | Diesel | Closing aft cockpit with opening system |  | 6 / 8 | 1 | Fin keel | 32’ 5”9.88 m | 6801 lb3085 kg | Cast iron |  | 51’15.53 m | 14’ 8”4.47 m | 44’ 2”13.46 m | 15’ 7”4.77 m |  | 251 | 36 % | 7.63 knots | 34.3 gal130 liters |  | 105.7 gal400 liters | 7’ 2”2.2 m |  |  | 3 | [23 empty] | 2001: Cruising World - Boat of the Year: Midsize Boat | [33 empty] | https://www.boat-specs.com/
Catalina 390 | Monohull | Offshore cruising sailboat | Catalina Yachts | Gerry Douglas | United States | GRP (glass reinforced polyester): - Hull: Single skin fiberglass polyester - Deck: Sandwich balsa fiberglass polyester | 2001 | Discontinued | Keel : wing keel | Single helm wheel | Single spade rudder | No | No |  | N/A € | 38’ 8”11.79 m | 12’ 4”3.76 m | 4’ 11”1.48 m | 19500 lb8845 kg | 719 ft²66.82 m² |  |  |  |  | Sloop Marconi masthead | Deck stepped mast | No | 2 | 0 ° | Aluminum spars | 168 ft²/T15.62 m²/T |  | 1 inboard engine | 40 HP | Diesel | Closing aft cockpit with opening system |  | 6 / 8 | 1 | Wing keel | 32’ 5”9.88 m | 7300 lb3311 kg | Cast iron |  | 51’15.53 m | 14’ 8”4.47 m | 44’ 2”13.46 m | 15’ 7”4.77 m |  | 260 | 37 % | 7.63 knots | 34.3 gal130 liters |  | 105.7 gal400 liters | 7’ 2”2.2 m |  |  | 3 | [23 empty] | 2001: Cruising World - Boat of the Year: Midsize Boat | [33 empty] | https://www.boat-specs.com/
Catalina 390 | Monohull | Offshore cruising sailboat | Catalina Yachts | Gerry Douglas | United States | GRP (glass reinforced polyester): - Hull: Single skin fiberglass polyester - Deck: Sandwich balsa fiberglass polyester | 2001 | Discontinued | Keel : fin without bulb | Single helm wheel | Single spade rudder | No | No |  | N/A € | 38’ 8”11.79 m | 12’ 4”3.76 m | 7’ 2”2.19 m | 18874 lb8561 kg | 771 ft²71.65 m² |  |  |  |  | Sloop Marconi masthead | Deck stepped mast | No | 2 | 0 ° | Aluminum spars | 184 ft²/T17.12 m²/T |  | 1 inboard engine | 40 HP | Diesel | Closing aft cockpit with opening system |  | 6 / 8 | 1 | Tall rig | 32’ 5”9.88 m | 6801 lb3085 kg | Cast iron |  | 54’16.46 m | 14’ 8”4.47 m | 47’ 11”14.6 m | 15’ 8”4.78 m |  | 251 | 36 % | 7.63 knots | 34.3 gal130 liters |  | 105.7 gal400 liters | 7’ 2”2.2 m |  |  | 3 | [23 empty] | 2001: Cruising World - Boat of the Year: Midsize Boat | [33 empty] | https://www.boat-specs.com/
Catalina 400 MkII | Monohull | Offshore cruising sailboat | Catalina Yachts | Gerry Douglas | United States | Hull and deck: GRP (glass reinforced polyester) | 2000 | Discontinued | Keel : L-shaped keel (with bulb) | Twin helm wheels | Single spade rudder | No | No | A | N/A € | 40’ 6”12.34 m | 13’ 6”4.11 m | 6’ 11”2.11 m | 19701 lb8936 kg | 808 ft²75.06 m² |  | 400 ft²37.16 m² | 408 ft²37.9 m² |  | Sloop Marconi masthead | Deck stepped mast | No | 2 | 0 ° | Aluminum spars | 188 ft²/T17.43 m²/T |  | 1 inboard engine | 56 HP | Diesel | Closing aft cockpit with opening system | 2 / 3 | 4 / 8 | 2 | Fin keel | 36’ 6”11.11 m | 7200 lb3266 kg |  |  | 52’ 8”16.05 m | 15’ 6”4.72 m | 47’14.33 m | 17’5.18 m |  | 185 | 37 % | 8.09 knots | 44.1 gal167 liters |  | 86.9 gal329 liters |  |  | 41’ 6”12.65 m |  | 39.6 gal150 liters | 6’ 11”2.11 m |  |  | 58’17.68 m | 1x19 strand wire | [7 empty] | 38.8 gal147 liters | [11 empty] | 19.8 gal75 liters | [31 empty] | https://www.boat-specs.com/
Catalina 400 MkII | Monohull | Offshore cruising sailboat | Catalina Yachts | Gerry Douglas | United States | Hull and deck: GRP (glass reinforced polyester) | 2000 | Discontinued | Keel : wing keel | Twin helm wheels | Single spade rudder | No | No | A | N/A € | 40’ 6”12.34 m | 13’ 6”4.11 m | 5’1.52 m | 20501 lb9299 kg | 808 ft²75.06 m² |  | 400 ft²37.16 m² | 408 ft²37.9 m² |  | Sloop Marconi masthead | Deck stepped mast | No | 2 | 0 ° | Aluminum spars | 183 ft²/T16.97 m²/T |  | 1 inboard engine | 56 HP | Diesel | Closing aft cockpit with opening system | 2 / 3 | 4 / 8 | 2 | Wing keel | 36’ 6”11.11 m | 8001 lb3629 kg |  |  | 52’ 8”16.05 m | 15’ 6”4.72 m | 47’14.33 m | 17’5.18 m |  | 192 | 39 % | 8.09 knots | 44.1 gal167 liters |  | 86.9 gal329 liters |  |  | 41’ 6”12.65 m |  | 39.6 gal150 liters | 6’ 11”2.11 m |  |  | 58’17.68 m | 1x19 strand wire | [7 empty] | 38.8 gal147 liters | [11 empty] | 19.8 gal75 liters | [31 empty] | https://www.boat-specs.com/
Catalina 42 | Monohull | Offshore cruising sailboat | Catalina Yachts | Nelson Marek | United States | Hull and deck: GRP (glass reinforced polyester) | 1989 | 1995 | Keel : fin without bulb | Single helm wheel | Single spade rudder | No | No | A | N/A € | 41’ 10”12.75 m | 13’ 10”4.22 m | 6’ 7”2 m | 20503 lb9300 kg | 797 ft²74.04 m² |  | 362 ft²33.63 m² | 435 ft²40.41 m² |  | Sloop Marconi masthead | Deck stepped mast | No | 2 | Swept-back | Aluminum spars | 180 ft²/T16.74 m²/T |  | 1 inboard engine | 54 HP | Diesel | Closing aft cockpit with opening system |  |  |  | Fin keel | 36’10.97 m | 8300 lb3765 kg |  |  | 53’16.15 m | 16’ 5”5 m | 46’ 10”14.25 m | 15’ 6”4.72 m |  | 199 | 40 % | 8.04 knots | 46 gal174 liters |  | 111 gal420 liters | 6’ 4”1.93 m |  | 43’ 2”13.16 m |  | 95.1 gal360 liters |  |  |  | 58’ 7”17.86 m | 1x19 strand wire | [9 empty] | About 500 | [9 empty] | 11.1 gal42 liters | [31 empty] | https://www.boat-specs.com/
Catalina 42 | Monohull | Offshore cruising sailboat | Catalina Yachts | Nelson Marek | United States | Hull and deck: GRP (glass reinforced polyester) | 1989 | 1995 | Keel : wing keel | Single helm wheel | Single spade rudder | No | No | A | N/A € | 41’ 10”12.75 m | 13’ 10”4.22 m | 4’ 10”1.47 m | 20503 lb9300 kg | 797 ft²74.04 m² |  | 362 ft²33.63 m² | 435 ft²40.41 m² |  | Sloop Marconi masthead | Deck stepped mast | No | 2 | Swept-back | Aluminum spars | 180 ft²/T16.74 m²/T |  | 1 inboard engine | 54 HP | Diesel | Closing aft cockpit with opening system |  |  |  | Wing keel | 36’10.97 m | 8300 lb3765 kg |  |  | 53’16.15 m | 16’ 5”5 m | 46’ 10”14.25 m | 15’ 6”4.72 m |  | 199 | 40 % | 8.04 knots | 46 gal174 liters |  | 111 gal420 liters | 6’ 4”1.93 m |  | 43’ 2”13.16 m |  | 95.1 gal360 liters |  |  |  | 58’ 7”17.86 m | 1x19 strand wire | [9 empty] | About 500 | [9 empty] | 11.1 gal42 liters | [31 empty] | https://www.boat-specs.com/
Catalina 425 | Monohull | Offshore cruising sailboat | Catalina Yachts | Gerry Douglas | United States | GRP (glass reinforced polyester): Single skin bottom, sandwich sides and deck: balsa fiberglass | 2016 | Still in production | Keel : fin without bulb | Twin helm wheels | Single spade rudder | No | No | A | About 192 000 € (2017) | 43’ 6”13.25 m | 13’ 7”4.16 m | 6’ 7”2.02 m | 18100 lb8210 kg | 865 ft²80.4 m² |  |  |  |  | Sloop Marconi 9/10 | Deck stepped mast | No | 2 | Swept-back | Aluminum spars | 213 ft²/T19.76 m²/T |  | 1 inboard engine | 57 HP | Diesel | Closing aft cockpit with opening system |  | 6 / 8 | 2 | Fin keel | 39’ 2”11.96 m | 6700 lb3039 kg | Lead |  | 55’ 10”17 m | 15’ 8”4.78 m | 52’15.85 m | 18’5.49 m |  | 136 | 37 % | 8.39 knots | 62.1 gal235 liters |  | 116.2 gal440 liters | 6’ 7”2 m |  |  | 3 | [5 empty] | 1x19 strand wire | [7 empty] | 53.9 gal204 liters | [9 empty] | 2017: Cruising World - Boat of the Year: Domestic Boat2017: SAIL magazine - Best Monohull Cruising Boat 41 to 50ft | [20 empty] | Catalina 5 Series | [12 empty] | https://www.boat-specs.com/
Catalina 425 | Monohull | Offshore cruising sailboat | Catalina Yachts | Gerry Douglas | United States | GRP (glass reinforced polyester): Single skin bottom, sandwich sides and deck: balsa fiberglass | 2016 | Still in production | Keel : wing keel | Twin helm wheels | Single spade rudder | No | No | A | About 192 000 € (2017) | 43’ 6”13.25 m | 13’ 7”4.16 m | 5’1.52 m | 19099 lb8663 kg | 865 ft²80.4 m² |  |  |  |  | Sloop Marconi 9/10 | Deck stepped mast | No | 2 | Swept-back | Aluminum spars | 205 ft²/T19.06 m²/T |  | 1 inboard engine | 57 HP | Diesel | Closing aft cockpit with opening system |  | 6 / 8 | 2 | Wing keel | 39’ 2”11.96 m | 7699 lb3492 kg | Lead |  | 55’ 10”17 m | 15’ 8”4.78 m | 52’15.85 m | 18’5.49 m |  | 143 | 40 % | 8.39 knots | 62.1 gal235 liters |  | 116.2 gal440 liters | 6’ 7”2 m |  |  | 3 | [5 empty] | 1x19 strand wire | [7 empty] | 53.9 gal204 liters | [9 empty] | 2017: Cruising World - Boat of the Year: Domestic Boat2017: SAIL magazine - Best Monohull Cruising Boat 41 to 50ft | [20 empty] | Catalina 5 Series | [12 empty] | https://www.boat-specs.com/
Catalina 445 | Monohull | Offshore cruising sailboat | Catalina Yachts | Gerry Douglas | United States | GRP (glass reinforced polyester): Single skin bottom, sandwich sides and deck: balsa fiberglass polyester | 2009 | Still in production | Keel : L-shaped keel (with bulb) | Twin helm wheels | Single spade rudder | No | No | A | N/A € | 43’ 1”13.15 m | 13’ 6”4.13 m | 6’ 11”2.1 m | 23499 lb10659 kg | 1101 ft²102.27 m² |  | 498 ft²46.27 m² | 603 ft²56 m² |  | Sloop Marconi 9/10 | Deck stepped mast | No | 2 | Swept-back | Aluminum spars | 227 ft²/T21.12 m²/T |  | 1 inboard engine | 54 HP | Diesel | Open aft cockpit | 2 / 3 | 5 / 9 | 2 | Fin keel | 38’ 2”11.65 m | 7189 lb3261 kg | Lead |  | 53’ 4”16.26 m | 15’ 7”4.76 m | 51’ 5”15.66 m | 17’5.17 m |  | 191 | 31 % | 8.28 knots | 65.8 gal249 liters |  | 178.6 gal676 liters | 6’ 7”2.02 m |  | 44’ 4”13.5 m |  | 29.1 gal110 liters |  | 6’ 2”1.9 m | 4’ 2”1.29 m | 62’ 8”19.1 m | 1x19 strand wire | [7 empty] | 53.9 gal204 liters | [9 empty] | 2010: Cruising World - Boat of the Year: Full-Size Cruiser | [20 empty] | Catalina 5 Series | [12 empty] | https://www.boat-specs.com/
Catalina 445 | Monohull | Offshore cruising sailboat | Catalina Yachts | Gerry Douglas | United States | GRP (glass reinforced polyester): Single skin bottom, sandwich sides and deck: balsa fiberglass polyester | 2009 | Still in production | Keel : wing keel | Twin helm wheels | Single spade rudder | No | No | A | N/A € | 43’ 1”13.15 m | 13’ 6”4.13 m | 5’1.52 m | 24500 lb11113 kg | 1101 ft²102.27 m² |  | 498 ft²46.27 m² | 603 ft²56 m² |  | Sloop Marconi 9/10 | Deck stepped mast | No | 2 | Swept-back | Aluminum spars | 221 ft²/T20.54 m²/T |  | 1 inboard engine | 54 HP | Diesel | Open aft cockpit | 2 / 3 | 5 / 9 | 2 | Wing keel | 38’ 2”11.65 m | 8188 lb3714 kg | Lead |  | 53’ 4”16.26 m | 15’ 7”4.76 m | 51’ 5”15.66 m | 17’5.17 m |  | 199 | 33 % | 8.28 knots | 65.8 gal249 liters |  | 178.6 gal676 liters | 6’ 7”2.02 m |  | 44’ 4”13.5 m |  | 29.1 gal110 liters |  | 6’ 2”1.9 m | 4’ 2”1.29 m | 62’ 8”19.1 m | 1x19 strand wire | [7 empty] | 53.9 gal204 liters | [9 empty] | 2010: Cruising World - Boat of the Year: Full-Size Cruiser | [20 empty] | Catalina 5 Series | [12 empty] | https://www.boat-specs.com/
Catalina 470 | Monohull | Offshore cruising sailboat | Catalina Yachts | Gerry Douglas | United States | Hull and deck: GRP (glass reinforced polyester) | 1998 | Discontinued | Keel : L-shaped keel (with bulb) | Twin helm wheels | Single spade rudder | No | No | A | N/A € | 46’ 4”14.12 m | 14’4.27 m | 7’ 10”2.39 m | 27271 lb12370 kg | 1010 ft²93.83 m² |  |  |  |  | Sloop Marconi masthead | Deck stepped mast | No | 2 | 0 ° | Aluminum spars | 189 ft²/T17.54 m²/T |  | 1 inboard engine | 75 HP | Diesel | Closing aft cockpit with opening system | 2 / 3 | 4 / 8 |  | Fin keel | 42’12.8 m | 9019 lb4091 kg | Lead |  | 58’ 2”17.75 m | 17’5.18 m | 51’ 6”15.7 m | 20’6.1 m |  | 167 | 33 % | 8.68 knots | 88 gal333 liters |  | 214 gal810 liters | 7’ 6”2.29 m |  | 47’ 11”14.6 m |  | 50.2 gal190 liters |  |  |  | 63’ 4”19.3 m | 1x19 strand wire | [7 empty] | 66 gal250 liters | [10 empty] | 2 / 3 | 19.8 gal75 liters | [31 empty] | https://www.boat-specs.com/
Catalina 470 | Monohull | Offshore cruising sailboat | Catalina Yachts | Gerry Douglas | United States | Hull and deck: GRP (glass reinforced polyester) | 1998 | Discontinued | Keel : wing keel | Twin helm wheels | Single spade rudder | No | No | A | N/A € | 46’ 4”14.12 m | 14’4.27 m | 5’ 6”1.68 m | 27750 lb12587 kg | 1010 ft²93.83 m² |  |  |  |  | Sloop Marconi masthead | Deck stepped mast | No | 2 | 0 ° | Aluminum spars | 187 ft²/T17.34 m²/T |  | 1 inboard engine | 75 HP | Diesel | Closing aft cockpit with opening system | 2 / 3 | 4 / 8 |  | Wing keel | 42’12.8 m | 9548 lb4331 kg | Lead |  | 58’ 2”17.75 m | 17’5.18 m | 51’ 6”15.7 m | 20’6.1 m |  | 170 | 34 % | 8.68 knots | 88 gal333 liters |  | 214 gal810 liters | 7’ 6”2.29 m |  | 47’ 11”14.6 m |  | 50.2 gal190 liters |  |  |  | 63’ 4”19.3 m | 1x19 strand wire | [7 empty] | 66 gal250 liters | [10 empty] | 2 / 3 | 19.8 gal75 liters | [31 empty] | https://www.boat-specs.com/
Catalina 470 | Monohull | Offshore cruising sailboat | Catalina Yachts | Gerry Douglas | United States | Hull and deck: GRP (glass reinforced polyester) | 1998 | Discontinued | Keel : L-shaped keel (with bulb) | Twin helm wheels | Single spade rudder | No | No | A | N/A € | 46’ 4”14.12 m | 14’4.27 m | 7’ 10”2.39 m | 27271 lb12370 kg | 1091 ft²101.4 m² |  |  |  |  | Sloop Marconi masthead | Deck stepped mast | No | 2 | 0 ° | Aluminum spars | 204 ft²/T18.96 m²/T |  | 1 inboard engine | 75 HP | Diesel | Closing aft cockpit with opening system | 2 / 3 | 4 / 8 |  | Tall rig | 42’12.8 m | 9019 lb4091 kg | Lead |  | 62’ 8”19.1 m | 17’5.18 m | 55’ 11”17.04 m | 20’6.1 m |  | 167 | 33 % | 8.68 knots | 88 gal333 liters |  | 214 gal810 liters | 7’ 6”2.29 m |  | 47’ 11”14.6 m |  | 50.2 gal190 liters |  |  |  | 67’ 8”20.65 m | 1x19 strand wire | [7 empty] | 66 gal250 liters | [10 empty] | 2 / 3 | 19.8 gal75 liters | [31 empty] | https://www.boat-specs.com/
Catalina 545 | Monohull | Offshore cruising sailboat | Catalina Yachts | Gerry Douglas | United States | Hull and deck: GRP (glass reinforced polyester) | 2019 | Still in production | Keel : L-shaped keel (with bulb) | Twin helm wheels | Single spade rudder | No | No | A | N/A € | 53’ 6”16.3 m | 15’ 6”4.72 m | 6’ 4”1.91 m | 36001 lb16330 kg | 1350 ft²125.4 m² |  |  |  |  | Sloop Marconi 9/10 | Deck stepped mast | No | 3 | Swept-back | Aluminum spars | 210 ft²/T19.48 m²/T |  | 1 inboard engine | 110 HP | Diesel | Closed aft cockpit | 3 / 4 | 6 / 10 | 2 |  | 50’ 6”15.39 m | 13999 lb6350 kg | [7 empty] | 127 | 39 % | 9.52 knots | 130 gal492 liters |  | 224.5 gal850 liters |  |  | 56’ 2”17.12 m | [5 empty] | 74’ 6”22.71 m | 1x19 strand wire discontinuous | [7 empty] | 60 gal227 liters | [9 empty] | 2020: Cruising World - Boat of the Year: Overall Boat of the Year2020: Cruising World - Boat of the Year: Full-Size Cruiser Over 55 Feet2020: SAIL magazine - Best Large Monohull 51ft and Above2020: SAIL magazine - Best Systems | [20 empty] | Catalina 5 Series | [12 empty] | https://www.boat-specs.com/
Catalina Expo 12.5 | Monohull | Single handed dinghy | Catalina Yachts | Garry Hoyt | United States | Hull and deck: GRP (glass reinforced polyester) | 1997 | Still in production | Centerboard : daggerboard | Single tiller | Single transom hung rudder | No | Yes |  | N/A € | 12’ 10”3.89 m | 5’1.52 m |  | 130 lb59 kg | 65 ft²6.04 m² |  |  |  |  | Cat boat Marconi | Mast foot integrated on deck | No |  | No spreader | Carbon fiber mast and aluminum boom | 429 ft²/T39.85 m²/T |  | No engine |  |  | Open aft cockpit | [28 empty] | Free standing mast: no standing rigging | [51 empty] | https://www.boat-specs.com/
Catalina Expo 14.2 | Monohull | Multiple crew dinghy | Catalina Yachts | Frank Butler & Garry Hoyt | United States | Hull and deck: GRP (glass reinforced polyester) | 1997 | Still in production | Centerboard : pivoting centerboard | Single tiller | Single spade rudder | No | Yes |  | N/A € | 14’ 2”4.32 m | 6’ 2”1.88 m | 3’ 6”1.07 m | 340 lb154 kg | 104 ft²9.66 m² | 104 ft²9.66 m² |  |  |  | Cat boat Marconi | Mast foot integrated on deck | No |  | No spreader | Carbon fiber mast and aluminum boom | 362 ft²/T33.62 m²/T | 362 ft²/T33.62 m²/T | No engine |  |  | Closed aft cockpit |  |  |  |  | 13’ 4”4.04 m | [8 empty] | 66 |  | 4.88 knots |  |  |  |  | 0’ 4”0.1 m | 15’ 2”4.62 m | [6 empty] | Free standing mast: no standing rigging | [51 empty] | https://www.boat-specs.com/
Catalina Morgan 440 | Monohull | Offshore deck saloon cruising sailboat | Catalina Yachts | Gerry Douglas | United States | Hull and deck: GRP (glass reinforced polyester) | 2004 | Discontinued | Keel : wing keel | Single helm wheel | Single semi-spade rudder | No | No | A | N/A € | 44’ 4”13.51 m | 14’4.27 m | 4’ 11”1.5 m | 25527 lb11579 kg | 931 ft²86.49 m² |  | 450 ft²41.81 m² | 481 ft²44.68 m² |  | Sloop Marconi masthead | Deck stepped mast | No | 2 | 0 ° | Aluminum spars | 182 ft²/T16.9 m²/T |  | 1 inboard engine | 75 HP | Diesel | Closed aft cockpit |  |  |  | Wing keel | 40’ 7”12.37 m | 8598 lb3900 kg | Lead |  | 57’ 10”17.63 m | 16’ 8”5.08 m | 50’15.24 m | 18’5.49 m |  | 173 | 34 % | 8.54 knots | 100.1 gal379 liters |  | 175.9 gal666 liters | 6’ 10”2.08 m |  | 45’ 11”14 m |  | 55.5 gal210 liters |  |  |  | 62’ 4”19 m | 1x19 strand wire | [7 empty] | 54.9 gal208 liters | [9 empty] | 2005: Cruising World - Boat of the Year: Production Cruiser 40-45 ft | [33 empty] | https://www.boat-specs.com/
Catana 42 | Catamaran | Fast cruising catamaran | Catana | Christophe Barreau | France | GRP (glass reinforced polyester): Sandwich fiberglass polyester | 2008 | 2019 | Centerboard : twin daggerboards | Twin helm wheels | Twin spade rudders | No | No | A | N/A € | 41’ 4”12.58 m | 22’ 7”6.9 m | 8’ 11”2.7 m | 19621 lb8900 kg | 1206 ft²112 m² | 1399 ft²130 m² | 753 ft²70 m² | 452 ft²42 m² |  | Sloop Marconi (square top mainsail) fractional | Deck stepped mast | No | 1 | Swept-back (diamond) | Aluminum spars | 281 ft²/T26.08 m²/T | 326 ft²/T30.27 m²/T | 2 inboard engines | 30 HP | Diesel | Aft cockpit | 3 / 4 | 6 / 9 |  |  | 40’ 8”12.4 m | [8 empty] | 132 |  |  | 113.6 gal430 liters |  | 177 gal670 liters |  | 2’ 7”0.8 m | 45’13.73 m |  | 34.3 gal130 liters |  |  |  | 64’19.5 m | 1x19 strand wire discontinuous | [25 empty] | 646 ft²60 m² | [25 empty] | https://www.boat-specs.com/
Catana 47 | Catamaran | Fast cruising catamaran | Catana | Christophe Barreau | France | GRP (glass reinforced polyester): Sandwich foam fiberglass vinylester (vacuum infusion) | 2010 | Still in production | Centerboard : twin daggerboards | Twin helm wheels | Twin spade rudders | No | No | A | About 645 000 € (2018) | 46’14.03 m | 25’ 1”7.64 m | 8’ 2”2.5 m | 24030 lb10900 kg | 1496 ft²139 m² | 1830 ft²170 m² | 926 ft²86 m² | 570 ft²53 m² |  | Sloop Marconi (square top mainsail) 9/10 | Deck stepped mast | No | 1 | Swept-back (diamond) | Aluminum spars | 304 ft²/T28.27 m²/T | 372 ft²/T34.58 m²/T | 2 inboard engines | 40 HP | Diesel | Open aft cockpit | 3 / 4 | 6 / 10 |  |  | 45’ 6”13.88 m | [8 empty] | 115 |  |  | 158.5 gal600 liters |  | 177 gal670 liters | 6’ 6”1.97 m | 3’ 7”1.1 m | 51’15.54 m |  | 42.3 gal160 liters |  |  |  | 70’ 6”21.5 m | 1x19 strand wire discontinuous | [7 empty] | 14.5 gal55 liters | [10 empty] | 3 / 4 | 29.1 gal110 liters | [5 empty] | 904 ft²84 m² | [25 empty] | https://www.boat-specs.com/
Catana 53 | Catamaran | Offshore fast cruising catamaran | Catana | Catana Design Office | France | GRP (glass reinforced polyester): Sandwich PVC fiberglass vinylester (vacuum infusion) | 2017 | Still in production | Centerboard : twin daggerboards | Twin helm wheels | Twin spade rudders | No | No | A | N/A € | 53’16.15 m | 28’ 5”8.65 m | 9’ 10”3 m | 31967 lb14500 kg | 1938 ft²180 m² | 2939 ft²273 m² | 1184 ft²110 m² | 753 ft²70 m² |  | Sloop Marconi (square top mainsail) fractional | Deck stepped mast | No | 1 | Swept-back (diamond) | Aluminum spars | 326 ft²/T30.27 m²/T | 494 ft²/T45.91 m²/T | 2 inboard engines |  | Diesel | Open aft cockpit | 3 / 4 | 6 / 10 | [14 empty] | 227.2 gal860 liters |  | 211.3 gal800 liters |  | 4’ 11”1.48 m | 55’ 10”17 m |  | 96.2 gal364 liters |  | 6’ 7”2 m | 5’ 11”1.8 m |  | 1x19 strand wire discontinuous | 60 HP / 75 HP | [10 empty] | 474 ft²44 m² | [5 empty] | 2019: Cruising World - Boat of the Year: Cruising Multihull Over 50 Feet | 3 / 5 | [6 empty] | 1755 ft²163 m² | [25 empty] | https://www.boat-specs.com/
Catana 62 | Catamaran | Offshore fast cruising catamaran | Catana | Catana Design Office | France | GRP (glass reinforced polyester): Sandwich foam fiberglass vinylester (vacuum infusion) | 2016 | Still in production | Foils : twin C foils | Twin helm wheels | Twin spade rudders | No | No | A | N/A € | 61’ 4”18.68 m | 31’ 1”9.49 m | 12’ 4”3.75 m | 42329 lb19200 kg | 2185 ft²203 m² | 2605 ft²242 m² | 1302 ft²121 m² | 883 ft²82 m² |  | Sloop Marconi (square top mainsail) 9/10 | Deck stepped mast | No | 1 | Swept-back (diamond) | Aluminum spars | 305 ft²/T28.31 m²/T | 363 ft²/T33.75 m²/T | 2 inboard engines | 110 HP | Diesel | Open aft cockpit | 3 / 5 | 6 / 10 | [14 empty] | 227.2 gal860 liters |  | 211.3 gal800 liters |  | 5’ 1”1.56 m |  |  | 68.7 gal260 liters |  | 6’ 7”2 m | 5’ 11”1.8 m | 86’ 10”26.47 m | 1x19 strand wire discontinuous | [11 empty] | 678 ft²63 m² | [6 empty] | 3 / 5 | 29.1 gal110 liters | [5 empty] | 1302 ft²121 m² | [25 empty] | https://www.boat-specs.com/
Catana 70 | Catamaran | Offshore fast cruising catamaran | Catana | Marc Lombard Yacht Design Group | France | GRP (glass reinforced polyester): Sandwich foam fiberglass polyester (vacuum infusion) | 2015 | Still in production | Centerboard : twin daggerboards | Twin helm wheels | Twin spade rudders | No | No | A | N/A € | 68’ 5”20.86 m | 31’ 1”9.49 m | 12’ 4”3.75 m | 58422 lb26500 kg | 2314 ft²215 m² | 2874 ft²267 m² | 1313 ft²122 m² | 1001 ft²93 m² |  | Sloop Marconi (square top mainsail) fractional | Deck stepped mast | No | 1 | Swept-back (diamond) | Aluminum spars | 260 ft²/T24.19 m²/T | 323 ft²/T30.04 m²/T | 2 inboard engines |  | Diesel | Closed aft cockpit | 3 / 4 | 6 / 8 |  |  | 68’ 5”20.86 m | [8 empty] | 83 |  |  | 528.3 gal2000 liters |  | 422.7 gal1600 liters |  | 5’ 1”1.56 m |  |  | 84.5 gal320 liters |  |  |  | 94’ 4”28.75 m | 1x19 strand wire discontinuous | 150 HP / 240 HP | [6 empty] | 29.1 gal110 liters | [10 empty] | 3 / 4 | [7 empty] | 1561 ft²145 m² | [24 empty] | https://www.boat-specs.com/
Centaur | Monohull | Cruising sailboat | Westerly | John Laurent Giles | United Kingdom | Hull and deck: GRP (glass reinforced polyester) | 1969 | 1980 | Twin keel : fin without bulb | Single tiller | Single spade rudder | No | No |  | N/A € | 25’ 11”7.9 m | 8’ 6”2.6 m | 3’0.9 m | 6173 lb2800 kg | 401 ft²37.3 m² |  | 161 ft²15 m² | 240 ft²22.3 m² |  | Sloop Marconi masthead | Deck stepped mast | No | 1 | 0 ° | Aluminum spars | 202 ft²/T18.78 m²/T |  | 1 inboard engine |  | Diesel | Closed aft cockpit |  | 4 / 6 | 1 | Sloop | 21’ 8”6.6 m | 2800 lb1270 kg | Cast iron | [6 empty] | 276 | 45 % | 6.24 knots | 11.9 gal45 liters |  | 17.7 gal67 liters | 6’1.83 m |  |  | 1 |  |  |  |  | 36’ 8”11.18 m | 1x19 strand wire continuous | 10 HP / 25 HP | [5 empty] | 6.65 Tx |  |  | 2444 | 133 ft²12.4 m² | 182 ft²16.9 m² | [8 empty] | 2 | [11 empty] | 45 ft²4.2 m² | [18 empty] | https://www.boat-specs.com/
Centaur | Monohull | Cruising sailboat | Westerly | John Laurent Giles | United Kingdom | Hull and deck: GRP (glass reinforced polyester) | 1969 | 1980 | Twin keel : fin without bulb | Single tiller | Single spade rudder | No | No |  | N/A € | 25’ 11”7.9 m | 8’ 6”2.6 m | 3’0.9 m | 6702 lb3040 kg | 384 ft²35.65 m² |  | 110 ft²10.2 m² | 237 ft²22 m² |  | Sloop Marconi masthead | Deck stepped mast | No | 1 | 0 ° | Aluminum spars | 183 ft²/T16.99 m²/T |  | 1 inboard engine |  | Diesel | Closed aft cockpit |  | 4 / 6 | 1 | Ketch | 21’ 8”6.6 m | 2800 lb1270 kg | Cast iron | [6 empty] | 299 | 42 % | 6.24 knots | 11.9 gal45 liters |  | 17.7 gal67 liters | 6’1.83 m |  | 27’ 11”8.5 m | 1 |  |  |  |  | 32’ 6”9.9 m | 1x19 strand wire continuous | 10 HP / 25 HP | [5 empty] | 6.65 Tx |  |  | 2444 | 110 ft²10.2 m² | 173 ft²16.1 m² | [8 empty] | 2 |  |  |  | 37 ft²3.45 m² | [7 empty] | 46 ft²4.25 m² | [18 empty] | https://www.boat-specs.com/
Centurion 57 | Monohull | Offshore cruiser-racer sailboat | Wauquiez | Berret Racoupeau Yachts Design | France | GRP (glass reinforced polyester): - Hull: Sandwich balsa fiberglass polyester (vacuum infusion) - Deck: Sandwich balsa fiberglass polyester (vacuum infusion) | 2014 | Still in production | Keel : L-shaped keel (with bulb) | Twin helm wheels | Single spade rudder | No | No | A | About 660 000 € (2020) | 58’ 1”17.7 m | 16’ 2”4.95 m | 7’ 6”2.3 m | 50728 lb23010 kg | 1636 ft²152 m² | 3068 ft²285 m² | 936 ft²87 m² | 700 ft²65 m² | 2131 ft²198 m² | Sloop Marconi 19/20 | Keel stepped mast | No | 3 | Swept-back | Aluminum spars | 202 ft²/T18.79 m²/T | 379 ft²/T35.23 m²/T | 1 inboard engine |  | Diesel | Open aft cockpit | 3 / 4 | 6 / 7 |  | Standard | 50’ 7”15.42 m | 15212 lb6900 kg | Cast iron |  | 67’ 7”20.6 m | 20’ 10”6.33 m | 65’19.8 m | 24’ 7”7.5 m |  | 178 | 30 % | 9.53 knots | 162.5 gal615 liters |  | 268.1 gal1015 liters | 6’ 7”2.02 m |  |  |  | 79.3 gal300 liters |  | 6’ 8”2.05 m | 4’ 7”1.4 m |  | Dyform discontinuous | 110 HP / 150 HP | 6’ 7”2.02 m | [5 empty] | 42.3 gal160 liters | [9 empty] | 2015: European Yacht of the Year: Luxury Cruiser | 3 / 4 | 19.8 gal75 liters | [6 empty] | 1055 ft²98 m² | [11 empty] | Centurion | [12 empty] | https://www.boat-specs.com/
Centurion 57 | Monohull | Offshore cruiser-racer sailboat | Wauquiez | Berret Racoupeau Yachts Design | France | GRP (glass reinforced polyester): - Hull: Sandwich balsa fiberglass polyester (vacuum infusion) - Deck: Sandwich balsa fiberglass polyester (vacuum infusion) | 2014 | Still in production | Keel : L-shaped keel (with bulb) | Twin helm wheels | Single spade rudder | No | No | A | About 660 000 € (2020) | 58’ 1”17.7 m | 16’ 2”4.95 m | 6’ 11”2.1 m | 51169 lb23210 kg | 1636 ft²152 m² | 3068 ft²285 m² | 936 ft²87 m² | 700 ft²65 m² | 2131 ft²198 m² | Sloop Marconi 19/20 | Keel stepped mast | No | 3 | Swept-back | Aluminum spars | 201 ft²/T18.68 m²/T | 377 ft²/T35.03 m²/T | 1 inboard engine |  | Diesel | Open aft cockpit | 3 / 4 | 6 / 7 |  | Shoal draft | 50’ 7”15.42 m | 15653 lb7100 kg | Lead |  | 67’ 7”20.6 m | 20’ 10”6.33 m | 65’19.8 m | 24’ 7”7.5 m |  | 179 | 31 % | 9.53 knots | 162.5 gal615 liters |  | 268.1 gal1015 liters | 6’ 7”2.02 m |  |  |  | 79.3 gal300 liters |  | 6’ 8”2.05 m | 4’ 7”1.4 m |  | Dyform discontinuous | 110 HP / 150 HP | 6’ 7”2.02 m | [5 empty] | 42.3 gal160 liters | [9 empty] | 2015: European Yacht of the Year: Luxury Cruiser | 3 / 4 | 19.8 gal75 liters | [6 empty] | 1055 ft²98 m² | [11 empty] | Centurion | [12 empty] | https://www.boat-specs.com/
Centurion 57 | Monohull | Offshore cruiser-racer sailboat | Wauquiez | Berret Racoupeau Yachts Design | France | GRP (glass reinforced polyester): - Hull: Sandwich balsa fiberglass polyester (vacuum infusion) - Deck: Sandwich balsa fiberglass polyester (vacuum infusion) | 2014 | Still in production | Keel : L-shaped keel (with bulb) | Twin helm wheels | Single spade rudder | No | No | A | About 660 000 € (2020) | 58’ 1”17.7 m | 16’ 2”4.95 m | 8’ 2”2.5 m | 49604 lb22500 kg | 1636 ft²152 m² | 3068 ft²285 m² | 936 ft²87 m² | 700 ft²65 m² | 2131 ft²198 m² | Sloop Marconi 19/20 | Keel stepped mast | No | 3 | Swept-back | Aluminum spars | 205 ft²/T19.07 m²/T | 385 ft²/T35.76 m²/T | 1 inboard engine |  | Diesel | Open aft cockpit | 3 / 4 | 6 / 7 |  | Deep draft | 50’ 7”15.42 m | 14088 lb6390 kg | Cast iron |  | 67’ 7”20.6 m | 20’ 10”6.33 m | 65’19.8 m | 24’ 7”7.5 m |  | 174 | 28 % | 9.53 knots | 162.5 gal615 liters |  | 268.1 gal1015 liters | 6’ 7”2.02 m |  |  |  | 79.3 gal300 liters |  | 6’ 8”2.05 m | 4’ 7”1.4 m |  | Dyform discontinuous | 110 HP / 150 HP | 6’ 7”2.02 m | [5 empty] | 42.3 gal160 liters | [9 empty] | 2015: European Yacht of the Year: Luxury Cruiser | 3 / 4 | 19.8 gal75 liters | [6 empty] | 1055 ft²98 m² | [11 empty] | Centurion | [12 empty] | https://www.boat-specs.com/
Club Swan 36 | Monohull | One design sailboat | Nautor's Swan | Juan Yacht Design | Finland | Fiberglass reinforced epoxy: - Hull: Sandwich foam E-glass epoxy (vacuum infusion) - Deck: Sandwich foam E-glass epoxy (vacuum infusion) | 2019 | Still in production | Keel and foil : L-shaped keel (with bulb) and 1 C-foil | Single tiller | Twin spade rudders | No | No | B | About 385 000 € (2020) | 36’ 1”11 m | 11’ 10”3.6 m | 9’2.75 m | 5710 lb2590 kg | 950 ft²88.3 m² | 2032 ft²188.8 m² | 590 ft²54.8 m² |  | 1442 ft²134 m² | Sloop Marconi (square top mainsail) 3/4 | Keel stepped mast | No | 1 | Swept-back | Carbon fiber mast and aluminum boom | 504 ft²/T46.82 m²/T | 1078 ft²/T100.11 m²/T | 1 inboard engine | 14 HP | Diesel | Open aft cockpit |  | 1 / 4 |  |  | 34’ 8”10.59 m |  |  |  | 43’13.11 m | 15’ 7”4.77 m | 49’ 2”15 m | 19’5.8 m |  | 62 |  | 7.90 knots | 7.9 gal30 liters |  |  |  |  | 36’ 1”11 m | 1 | [5 empty] | Single-strand (ROD) discontinuous | [10 empty] | 361 ft²33.5 m² | [6 empty] | 2020: European Yacht of the Year - Innovation award | [5 empty] | 3208 lb1455 kg | [14 empty] | Club Swan | [12 empty] | https://www.boat-specs.com/
Club Swan 42 | Monohull | Racer-cruiser sailboat | Nautor's Swan | Frers Naval Architecture & Engineering | Finland | GRP (glass reinforced polyester): Single skin bottom, sandwich sides and deck: fiberglass vinylester with carbon fiber reinforcements | 2006 | 2013 | Keel : fin with bulb | Twin helm wheels | Single spade rudder | No | No |  | N/A € | 42’ 7”12.98 m | 12’ 11”3.93 m | 8’ 11”2.7 m | 15984 lb7250 kg | 1175 ft²109.2 m² | 2652 ft²246.4 m² | 661 ft²61.4 m² | 515 ft²47.8 m² | 1991 ft²185 m² | Sloop Marconi 9/10 | Keel stepped mast | No | 2 | Swept-back | Carbon fiber mast and aluminum boom | 314 ft²/T29.15 m²/T | 708 ft²/T65.78 m²/T | 1 inboard engine | 39 HP | Diesel | Open aft cockpit |  |  |  |  | 38’ 10”11.84 m | 7055 lb3200 kg | Lead |  | 59’ 1”18 m | 16’ 5”5.01 m | 56’ 7”17.24 m | 18’ 11”5.77 m | 35.0 | 124 | 44 % | 8.35 knots | 37 gal140 liters |  | 84.5 gal320 liters |  |  |  |  | 27.7 gal105 liters | [12 empty] | 14.5 gal55 liters | ISAF | 57 | [9 empty] | 5.3 gal20 liters | [18 empty] | Club Swan |  |  | 850 kg max. | [9 empty] | https://www.boat-specs.com/
Club Swan 50 | Monohull | One design sailboat | Nautor's Swan | Juan Yacht Design | Finland | Carbon fiber reinforced epoxy: Sandwich PVC carbon fiber epoxy | 2016 | Still in production | Keel : fin with bulb | Twin helm wheels | Twin spade rudders | No | No | A | About 1 100 000 € (2020) | 50’15.24 m | 13’ 10”4.2 m | 11’ 6”3.5 m | 18739 lb8500 kg | 1701 ft²158 m² | 3907 ft²363 m² | 1001 ft²93 m² | 700 ft²65 m² | 2906 ft²270 m² | Sloop Marconi 9/10 | Deck stepped mast | No | 3 | Swept-back | Carbon fiber spars | 408 ft²/T37.94 m²/T | 938 ft²/T87.16 m²/T | 1 inboard engine | 75 HP | Diesel | Closed aft cockpit | 2 / 3 | 4 / 8 | 1 |  | 45’ 11”14 m | 7496 lb3400 kg | Carbon fiber fin with lead bulb |  | 65’ 4”19.9 m | 20’ 5”6.22 m | 65’ 8”20.04 m | 24’ 5”7.43 m |  | 88 | 40 % | 9.08 knots | 79.3 gal300 liters |  | 92.5 gal350 liters |  |  | 54’ 11”16.74 m | [14 empty] | 21.1 gal80 liters | [9 empty] | 2018: Sailing World - Boat of the Year: Best One-Design2018: SAIL magazine - Best Performance Boat over 40ft2018: European Yacht of the Year: Performance Cruiser | [20 empty] | Club Swan | [12 empty] | https://www.boat-specs.com/
Contest 250C | Monohull | Coastal cruising sailboat | Conyplex | Jac de Ridder Yacht Design | Netherlands | GRP (glass reinforced polyester): - Hull: Single skin fiberglass polyester - Deck: Sandwich balsa fiberglass polyester | 1982 | 1985 | Keel : fin without bulb | Single tiller | Single transom hung rudder | No | No |  | N/A € | 24’ 7”7.5 m | 9’2.75 m | 4’ 11”1.5 m | 3858 lb1750 kg | 369 ft²34.3 m² | 590 ft²54.8 m² | 170 ft²15.8 m² | 199 ft²18.5 m² |  | Sloop Marconi 7/8 | Deck stepped mast | No | 1 | No spreader | Aluminum spars | 254 ft²/T23.62 m²/T | 406 ft²/T37.74 m²/T | 1 inboard engine |  | Diesel | Closed aft cockpit |  | 2 / 4 | 1 |  | 20’ 6”6.25 m | 1510 lb685 kg | Cast iron | 420 ft²39 m² | [5 empty] | 203 | 39 % | 6.07 knots | 11.9 gal45 liters |  | 15.3 gal58 liters |  |  | 24’ 7”7.5 m | 1 | [5 empty] | 1x19 strand wire continuous | [10 empty] | 136 ft²12.6 m² | [27 empty] | Contest Yachts | [12 empty] | https://www.boat-specs.com/
Contest 42CS | Monohull | Offshore cruising sailboat | Conyplex | Georg Nissen Yacht Design | Netherlands | GRP (glass reinforced polyester): - Hull: Sandwich E-glass vinylester (vacuum infusion) - Deck: Sandwich E-glass vinylester (vacuum infusion) | 2013 | Still in production | Keel : fin with bulb | Twin helm wheels | Single spade rudder | No | No | A | N/A € | 42’ 2”12.85 m | 13’ 7”4.15 m | 7’ 2”2.2 m | 24251 lb11000 kg | 1119 ft²104 m² |  | 614 ft²57 m² | 506 ft²47 m² |  | Sloop Marconi 9/10 | Keel stepped mast | No | 2 | Swept-back | Aluminum spars (carbon fiber spars as an option) | 226 ft²/T21.03 m²/T |  | 1 inboard engine | 54 HP | Diesel | Closed aft cockpit | 2 / 3 | 4 / 8 |  | Standard | 38’ 7”11.76 m | 10141 lb4600 kg | Steel fin with lead bulb | [6 empty] | 192 | 42 % | 8.32 knots | 23.2 gal88 liters |  | 100.6 gal381 liters |  |  | 42’ 2”12.85 m | [5 empty] | 72’ 6”22.09 m | 1x19 strand wire continuous | [17 empty] | 2014: European Yacht of the Year: Luxury Cruiser | 1 / 2 | 10.6 gal40 liters | [18 empty] | Contest Yachts |  |  |  |  | 86796 lb.ft12000 kg.m @ 55.00 ° | [7 empty] | https://www.boat-specs.com/
Contest 42CS | Monohull | Offshore cruising sailboat | Conyplex | Georg Nissen Yacht Design | Netherlands | GRP (glass reinforced polyester): - Hull: Sandwich E-glass vinylester (vacuum infusion) - Deck: Sandwich E-glass vinylester (vacuum infusion) | 2013 | Still in production | Keel : fin with bulb | Twin helm wheels | Single spade rudder | No | No | A | N/A € | 42’ 2”12.85 m | 13’ 7”4.15 m | 5’ 11”1.8 m | 24251 lb11000 kg | 1119 ft²104 m² |  | 614 ft²57 m² | 506 ft²47 m² |  | Sloop Marconi 9/10 | Keel stepped mast | No | 2 | Swept-back | Aluminum spars (carbon fiber spars as an option) | 226 ft²/T21.03 m²/T |  | 1 inboard engine | 54 HP | Diesel | Closed aft cockpit | 2 / 3 | 4 / 8 |  | Shoal draft | 38’ 7”11.76 m | 10141 lb4600 kg | Steel fin with lead bulb | [6 empty] | 192 | 42 % | 8.32 knots | 23.2 gal88 liters |  | 100.6 gal381 liters |  |  | 42’ 2”12.85 m | [5 empty] | 72’ 6”22.09 m | 1x19 strand wire continuous | [17 empty] | 2014: European Yacht of the Year: Luxury Cruiser | 1 / 2 | 10.6 gal40 liters | [18 empty] | Contest Yachts |  |  |  |  | 86796 lb.ft12000 kg.m @ 55.00 ° | [7 empty] | https://www.boat-specs.com/
Contest 45CS | Monohull | Cruising sailboat | Conyplex | Georg Nissen Yacht Design | Netherlands | GRP (glass reinforced polyester): - Hull: Sandwich E-glass vinylester (vacuum infusion) - Deck: Sandwich E-glass vinylester (vacuum infusion) | 2005 | Still in production | Keel : fin with bulb | Single helm wheel | Single spade rudder | No | No | A | N/A € | 44’ 11”13.7 m | 13’ 6”4.1 m | 6’ 5”1.95 m | 29762 lb13500 kg | 1109 ft²103 m² |  | 581 ft²54 m² | 527 ft²49 m² |  | Sloop Marconi 19/20 | Keel stepped mast | No | 2 | Swept-back | Aluminum spars (carbon fiber spars as an option) | 196 ft²/T18.17 m²/T |  | 1 inboard engine | 75 HP | Diesel | Center cockpit | 2 / 3 | 4 / 7 | 2 | Standard | 38’ 2”11.64 m | 11244 lb5100 kg | Lead | [6 empty] | 242 | 38 % | 8.28 knots | 75.6 gal286 liters |  | 111 gal420 liters |  |  | 44’ 11”13.7 m | [5 empty] | 69’ 2”21.08 m | 1x19 strand wire discontinuous | [19 empty] | 10.6 gal40 liters | [18 empty] | Contest Yachts | [12 empty] | https://www.boat-specs.com/
Contest 50CS | Monohull | Offshore cruising sailboat | Conyplex | Georg Nissen Yacht Design | Netherlands | GRP (glass reinforced polyester): - Hull: Sandwich E-glass vinylester (vacuum infusion) - Deck: Sandwich E-glass vinylester (vacuum infusion) | 2006 | Still in production | Keel : fin with bulb | Single helm wheel | Single spade rudder | No | No | A | N/A € | 49’ 2”14.99 m | 15’4.58 m | 7’ 1”2.15 m | 38581 lb17500 kg | 1345 ft²125 m² |  | 721 ft²67 m² | 624 ft²58 m² |  | Sloop Marconi 19/20 | Keel stepped mast | No | 3 | Swept-back | Aluminum spars (carbon fiber spars as an option) | 200 ft²/T18.54 m²/T |  | 1 inboard engine | 110 HP | Diesel | Center cockpit | 2 / 3 | 4 / 8 | 2 | Standard | 43’ 1”13.13 m | 13448 lb6100 kg | Cast iron fin with lead bulb | [6 empty] | 219 | 35 % | 8.79 knots | 149 gal564 liters |  | 189.7 gal718 liters |  |  | 49’ 2”14.99 m | [5 empty] | 77’ 4”23.55 m | 1x19 strand wire discontinuous | [19 empty] | 10.6 gal40 liters | [18 empty] | Contest Yachts |  |  |  |  | 115728 lb.ft16000 kg.m @ 55.00 ° | [7 empty] | https://www.boat-specs.com/
Contest 57CS | Monohull | Offshore cruising sailboat | Conyplex | Georg Nissen Yacht Design | Netherlands | GRP (glass reinforced polyester): - Hull: Sandwich E-glass vinylester (vacuum infusion) - Deck: Sandwich E-glass vinylester (vacuum infusion) | 2010 | Still in production | Keel : fin with bulb | Twin helm wheels | Single spade rudder | No | No | A | N/A € | 56’ 6”17.23 m | 16’ 10”5.12 m | 8’ 2”2.49 m | 61509 lb27900 kg | 1991 ft²185 m² |  | 1087 ft²101 m² | 904 ft²84 m² |  | Sloop Marconi 9/10 | Keel stepped mast | No | 3 | Swept-back | Aluminum spars (carbon fiber spars as an option) | 216 ft²/T20.11 m²/T |  | 1 inboard engine | 150 HP | Diesel | Twin cockpit (center and closed aft) | 2 / 4 | 4 / 10 |  | Standard | 51’15.55 m | 24030 lb10900 kg | Cast iron fin with lead bulb | [6 empty] | 210 | 39 % | 9.57 knots | 245.9 gal931 liters |  | 238.5 gal903 liters |  |  | 56’ 6”17.23 m | [5 empty] | 89’ 7”27.31 m | 1x19 strand wire discontinuous | [18 empty] | 2 / 3 | 10.6 gal40 liters | [18 empty] | Contest Yachts |  |  |  |  | 174316 lb.ft24100 kg.m @ 51.00 ° | [7 empty] | https://www.boat-specs.com/
Contest 58 | Monohull | Offshore cruising sailboat | Conyplex | Douglas Peterson & Dick Zaal Yacht Design | Netherlands | GRP (glass reinforced polyester): - Hull: Single skin fiberglass polyester - Deck: Sandwich balsa fiberglass polyester | 1992 | 1993 | Keel : fin without bulb | Single helm wheel | Single rudder on skeg | No | No |  | N/A € | 58’17.69 m | 16’ 5”5 m | 7’ 6”2.3 m | 70548 lb32000 kg | 2186 ft²203.06 m² | 4048 ft²376.06 m² | 894 ft²83.06 m² | 1292 ft²120 m² |  | Sloop Marconi masthead | Deck stepped mast | No | 2 | 0 ° | Aluminum spars | 217 ft²/T20.15 m²/T | 402 ft²/T37.31 m²/T | 1 inboard engine |  | Diesel | Center cockpit | 3 / 4 | 6 / 10 |  |  | 48’ 8”14.85 m | 28660 lb13000 kg | Cast iron | 3154 ft²293 m² | [5 empty] | 277 | 41 % | 9.35 knots | [5 empty] | 58’17.69 m | [6 empty] | 1x19 strand wire continuous | [18 empty] | 3 / 4 | [19 empty] | Contest Yachts | [12 empty] | https://www.boat-specs.com/
Contest 62CS | Monohull | Offshore cruising sailboat | Conyplex | Georg Nissen Yacht Design | Netherlands | GRP (glass reinforced polyester): - Hull: Sandwich E-glass vinylester (vacuum infusion) - Deck: Sandwich E-glass vinylester (vacuum infusion) | 2007 | Still in production | Keel : fin with bulb | Twin helm wheels | Single spade rudder | No | No | A | N/A € | 62’ 11”19.18 m | 17’ 11”5.45 m | 8’ 8”2.65 m | 68564 lb31100 kg | 2164 ft²201 m² |  | 1163 ft²108 m² | 1001 ft²93 m² |  | Sloop Marconi 7/8 | Keel stepped mast | No | 2 | Swept-back | Aluminum spars (carbon fiber spars as an option) | 219 ft²/T20.32 m²/T |  | 1 inboard engine | 160 HP | Diesel | Twin cockpit (center and closed aft) | 3 / 5 | 6 / 12 |  | Standard | 55’ 1”16.8 m | 25353 lb11500 kg | Cast iron fin with lead bulb | [6 empty] | 186 | 37 % | 9.95 knots | 399.7 gal1513 liters |  | 251 gal950 liters |  |  | 62’ 11”19.18 m | [6 empty] | 1x19 strand wire discontinuous | [18 empty] | 3 / 5 | 21.1 gal80 liters | [18 empty] | Contest Yachts |  |  |  |  | 260388 lb.ft36000 kg.m @ 52.00 ° | [7 empty] | https://www.boat-specs.com/
Contest 62CS | Monohull | Offshore cruising sailboat | Conyplex | Georg Nissen Yacht Design | Netherlands | GRP (glass reinforced polyester): - Hull: Sandwich E-glass vinylester (vacuum infusion) - Deck: Sandwich E-glass vinylester (vacuum infusion) | 2007 | Still in production | Keel : fin with bulb | Twin helm wheels | Single spade rudder | No | No | A | N/A € | 62’ 11”19.18 m | 17’ 11”5.45 m | 7’ 2”2.2 m | 69666 lb31600 kg | 2164 ft²201 m² |  | 1163 ft²108 m² | 1001 ft²93 m² |  | Sloop Marconi 7/8 | Keel stepped mast | No | 2 | Swept-back | Aluminum spars (carbon fiber spars as an option) | 216 ft²/T20.11 m²/T |  | 1 inboard engine | 160 HP | Diesel | Twin cockpit (center and closed aft) | 3 / 5 | 6 / 12 |  | Shoal draft | 55’ 1”16.8 m | 26455 lb12000 kg | Cast iron fin with lead bulb | [6 empty] | 189 | 38 % | 9.95 knots | 399.7 gal1513 liters |  | 251 gal950 liters |  |  | 62’ 11”19.18 m | [6 empty] | 1x19 strand wire discontinuous | [18 empty] | 3 / 5 | 21.1 gal80 liters | [18 empty] | Contest Yachts |  |  |  |  | 260388 lb.ft36000 kg.m @ 52.00 ° | [7 empty] | https://www.boat-specs.com/
Contest 67CS | Monohull | Offshore cruising sailboat | Conyplex | Judel/Vrolijk | Netherlands | GRP (glass reinforced polyester): - Hull: Sandwich E-glass vinylester (vacuum infusion) - Deck: Sandwich E-glass vinylester (vacuum infusion) | 2016 | Still in production | Keel : fin with bulb | Twin helm wheels | Single spade rudder | No | No | A | N/A € | 69’ 10”21.26 m | 18’ 6”5.65 m | 9’ 8”2.95 m | 87083 lb39500 kg | 2723 ft²253 m² |  | 1561 ft²145 m² | 1163 ft²108 m² |  | Sloop Marconi 7/8 | Keel stepped mast | No | 3 | Swept-back | Aluminum spars (carbon fiber spars as an option) | 235 ft²/T21.81 m²/T |  | 1 inboard engine | 180 HP | Diesel | Twin cockpit (center and closed aft) | 3 / 4 | 6 / 10 |  | Standard | 60’ 8”18.5 m |  | Cast iron fin with lead bulb | [6 empty] | 177 |  | 10.44 knots | 420 gal1590 liters |  | 261 gal988 liters |  |  | 69’ 10”21.26 m | [6 empty] | 1x19 strand wire discontinuous | [18 empty] | 3 / 4 | 19.8 gal75 liters | [18 empty] | Contest Yachts |  |  |  |  | 318253 lb.ft44000 kg.m @ 54.00 ° | [7 empty] | https://www.boat-specs.com/
Contest 72CS | Monohull | Offshore cruising sailboat | Conyplex | Georg Nissen Yacht Design | Netherlands | GRP (glass reinforced polyester): - Hull: Sandwich E-glass vinylester (vacuum infusion) - Deck: Sandwich E-glass vinylester (vacuum infusion) | 2012 | Still in production | Keel : fin with bulb | Twin helm wheels | Single spade rudder | No | No | A | N/A € | 71’ 6”21.8 m | 18’ 8”5.7 m | 9’ 2”2.8 m | 97665 lb44300 kg | 2820 ft²262 m² |  | 1432 ft²133 m² | 1389 ft²129 m² |  | Sloop Marconi 9/10 | Keel stepped mast | No | 3 | Swept-back | Aluminum spars (carbon fiber spars as an option) | 225 ft²/T20.93 m²/T |  | 1 inboard engine | 225 HP | Diesel | Twin cockpit (center and closed aft) | 3 / 5 | 6 / 12 |  | Standard | 62’ 4”18.99 m | 36376 lb16500 kg | Cast iron fin with lead bulb | [6 empty] | 183 | 37 % | 10.58 knots | 449.1 gal1700 liters |  | 268.9 gal1018 liters |  |  | 71’ 6”21.8 m | [5 empty] | 102’ 5”31.2 m | 1x19 strand wire discontinuous | [18 empty] | 3 / 5 | 21.1 gal80 liters | [18 empty] | Contest Yachts |  |  |  |  | 332719 lb.ft46000 kg.m @ 55.00 ° | [7 empty] | https://www.boat-specs.com/
Contest 85CS | Monohull | Offshore deck saloon cruising sailboat | Conyplex | Judel/Vrolijk | Netherlands | GRP (glass reinforced polyester): - Hull: Sandwich E-glass vinylester (vacuum infusion) - Deck: Sandwich E-glass vinylester (vacuum infusion) | 2018 | Still in production | Keel : fin with bulb | Twin helm wheels | Single spade rudder | No | No | A | N/A € | 84’ 10”25.85 m | 21’6.4 m | 12’ 5”3.79 m |  | 3552 ft²330 m² |  | 2024 ft²188 m² | 1528 ft²142 m² |  | Sloop Marconi 19/20 | Keel stepped mast | No | 3 | Swept-back | Aluminum spars (carbon fiber spars as an option) |  |  | 1 inboard engine | 260 HP | Diesel | Twin cockpit (center and closed aft) | 5 / 6 | 10 / 12 |  | Standard | 76’23.17 m | 40786 lb18500 kg | Cast iron | [8 empty] | 11.68 knots | 660.4 gal2500 liters |  | 396.3 gal1500 liters |  |  | 94’28.65 m | [6 empty] | 1x19 strand wire discontinuous | [18 empty] | 5 / 6 | 21.1 gal80 liters | [18 empty] | Contest Yachts |  |  |  |  | 448447 lb.ft62000 kg.m @ 54.00 ° | [7 empty] | https://www.boat-specs.com/
Contest 85CS | Monohull | Offshore deck saloon cruising sailboat | Conyplex | Judel/Vrolijk | Netherlands | GRP (glass reinforced polyester): - Hull: Sandwich E-glass vinylester (vacuum infusion) - Deck: Sandwich E-glass vinylester (vacuum infusion) | 2018 | Still in production | Keel : fin with bulb | Twin helm wheels | Single spade rudder | No | No | A | N/A € | 84’ 10”25.85 m | 21’6.4 m | 10’ 10”3.28 m |  | 3552 ft²330 m² |  | 2024 ft²188 m² | 1528 ft²142 m² |  | Sloop Marconi 19/20 | Keel stepped mast | No | 3 | Swept-back | Aluminum spars (carbon fiber spars as an option) |  |  | 1 inboard engine | 260 HP | Diesel | Twin cockpit (center and closed aft) | 5 / 6 | 10 / 12 |  | Shoal draft | 76’23.17 m | 40786 lb18500 kg | Cast iron | [8 empty] | 11.68 knots | 660.4 gal2500 liters |  | 396.3 gal1500 liters |  |  | 94’28.65 m | [6 empty] | 1x19 strand wire discontinuous | [18 empty] | 5 / 6 | 21.1 gal80 liters | [18 empty] | Contest Yachts |  |  |  |  | 448447 lb.ft62000 kg.m @ 54.00 ° | [7 empty] | https://www.boat-specs.com/
Copain | Monohull | Cruising sailboat | Amel | Henri Amel | France | Hull and deck: GRP (glass reinforced polyester) | 1962 | 1968 | Keel : fin without bulb | Single tiller | Single transom hung rudder | Yes | Yes |  | N/A € | 17’ 2”5.25 m | 5’ 11”1.8 m | 3’0.9 m | 1058 lb480 kg | 172 ft²16 m² | 269 ft²25 m² | 75 ft²7 m² | 97 ft²9 m² |  | Sloop Marconi masthead | Deck stepped mast | No | 1 | 0 ° | Aluminum spars | 281 ft²/T26.1 m²/T | 439 ft²/T40.78 m²/T | 1 outboard engine |  | Gas | Closed aft cockpit |  |  |  | Fin keel | 16’4.88 m | 397 lb180 kg |  | 194 ft²18 m² | [5 empty] | 117 | 38 % | 5.36 knots |  | 2 | [10 empty] | 1x19 strand wire continuous | 3 HP / 5 HP | [8 empty] | About 50 | 32 ft²3 m² | 65 ft²6 m² |  | 5’ 4”1.62 m | [37 empty] | https://www.boat-specs.com/
Copain | Monohull | Cruising sailboat | Amel | Henri Amel | France | Hull and deck: GRP (glass reinforced polyester) | 1962 | 1968 | Centerboard : pivoting centerboard in the keel | Single tiller | Single transom hung rudder | Yes | Yes |  | N/A € | 17’ 2”5.25 m | 5’ 11”1.8 m | 3’ 4”1.02 m | 1058 lb480 kg | 172 ft²16 m² | 269 ft²25 m² | 75 ft²7 m² | 97 ft²9 m² |  | Sloop Marconi masthead | Deck stepped mast | No | 1 | 0 ° | Aluminum spars | 281 ft²/T26.1 m²/T | 439 ft²/T40.78 m²/T | 1 outboard engine |  | Gas | Closed aft cockpit |  |  |  | Keel and centerboard | 16’4.88 m | 397 lb180 kg |  | 194 ft²18 m² | [5 empty] | 117 | 38 % | 5.36 knots |  | 2 |  |  | 1’ 10”0.56 m | [7 empty] | 1x19 strand wire continuous | 3 HP / 5 HP | [8 empty] | About 50 | 32 ft²3 m² | 65 ft²6 m² |  | 5’ 4”1.62 m | [37 empty] | https://www.boat-specs.com/
Corsair 37 | Trimaran | Offshore fast cruising trimaran | Corsair Marine | Design Team Corsair | Vietnam | Carbon fiber reinforced epoxy: Sandwich PVC carbon fiber epoxy | 2008 | Still in production | Centerboard : daggerboard (main hull) | Single tiller | Single transom hung rudder (main hull) | Yes | Yes | A | About 269 000 € (2020) | 37’11.27 m | 25’ 7”7.8 m | 7’ 6”2.3 m | 6283 lb2850 kg | 801 ft²74.4 m² | 1958 ft²181.9 m² | 516 ft²47.9 m² |  | 1442 ft²134 m² | Sloop Marconi 7/8 | Deck stepped mast | Yes | 2 | Swept-back (diamond) | Carbon fiber spars | 398 ft²/T37.01 m²/T | 974 ft²/T90.49 m²/T | 1 outboard engine |  | Gas | Center cockpit |  | 4 / 7 | 1 | RS | 35’10.66 m | [8 empty] | 67 |  |  |  |  | 54.9 gal208 liters |  | 1’ 7”0.5 m |  | 2 |  |  |  |  | 56’ 5”17.2 m |  | 8 HP / 20 HP | [6 empty] | 15.9 gal60 liters |  |  | 285 ft²26.5 m² | [16 empty] | 549 ft²51 m² | [7 empty] | Farrier's type, double-hinge with horizontal axis | 9’ 10”3 m | 37’11.27 m | [13 empty] | https://www.boat-specs.com/
Corsair 37 | Trimaran | Offshore fast cruising trimaran | Corsair Marine | Design Team Corsair | Vietnam | GRP (glass reinforced polyester): Sandwich PVC fiberglass polyester | 2008 | Still in production | Centerboard : daggerboard (main hull) | Single tiller | Single transom hung rudder (main hull) | Yes | Yes | A | About 181 000 € (2020) | 37’11.27 m | 25’ 7”7.8 m | 7’ 6”2.3 m | 6724 lb3050 kg | 801 ft²74.4 m² | 1958 ft²181.9 m² | 516 ft²47.9 m² |  | 1442 ft²134 m² | Sloop Marconi 7/8 | Deck stepped mast | Yes | 2 | Swept-back (diamond) | Aluminum spars | 381 ft²/T35.38 m²/T | 931 ft²/T86.49 m²/T | 1 outboard or inboard engine |  | Diesel for inboard engine, gas for outboard | Center cockpit |  | 4 / 7 | 1 | Cr | 35’10.66 m | [8 empty] | 71 |  |  |  |  | 54.9 gal208 liters |  | 1’ 7”0.5 m |  | 2 |  |  |  |  | 56’ 5”17.2 m |  | 15 HP / 20 HP | [6 empty] | 15.9 gal60 liters |  |  | 285 ft²26.5 m² | [16 empty] | 549 ft²51 m² | [7 empty] | Farrier's type, double-hinge with horizontal axis | 9’ 10”3 m | 37’11.27 m | [13 empty] | https://www.boat-specs.com/
Corsair 760 | Trimaran | Fast cruising trimaran | Corsair Marine | Design Team Corsair & Pérus Yacht Design | Vietnam | GRP (glass reinforced polyester): Sandwich foam fiberglass polyester | 2016 | Still in production | Centerboard : pivoting centerboard (main hull) | Single tiller | Single transom hung rudder (main hull) | No | Yes |  | About 63 500 € (2020) | 24’ 2”7.39 m | 17’ 11”5.46 m | 5’ 2”1.6 m | 2094 lb950 kg | 411 ft²38.17 m² | 888 ft²82.52 m² | 268 ft²24.87 m² |  | 621 ft²57.65 m² | Sloop Marconi fractional | Deck stepped mast | Yes | 1 | Swept-back (diamond) | Aluminum spars | 425 ft²/T39.5 m²/T | 919 ft²/T85.39 m²/T | 1 outboard engine | 8 HP | Gas | Closed aft cockpit |  |  |  | Standard | 23’ 7”7.19 m |  |  |  | 29’ 4”8.92 m | 10’ 10”3.29 m | 32’ 4”9.84 m | 10’ 8”3.27 m |  | 72 |  |  |  | 4 | 10.6 gal40 liters | 5’1.52 m | 1’0.3 m | [6 empty] | 34’ 5”10.5 m | Textile rig, forestay 1x19 strand wire continuous | [10 empty] | 143 ft²13.3 m² | [6 empty] | 2018: Multihull of the Year: Under 40 feet | [8 empty] | 262 ft²24.33 m² | [9 empty] | 8’ 2”2.5 m | 24’ 2”7.39 m | [13 empty] | https://www.boat-specs.com/
Corsair 760 | Trimaran | Fast cruising trimaran | Corsair Marine | Design Team Corsair & Pérus Yacht Design | Vietnam | GRP (glass reinforced polyester): Sandwich foam fiberglass polyester | 2016 | Still in production | Centerboard : pivoting centerboard (main hull) | Single tiller | Single transom hung rudder (main hull) | No | Yes |  | About 81 500 € (2020) | 24’ 2”7.39 m | 17’ 11”5.46 m | 5’ 2”1.6 m | 1929 lb875 kg | 411 ft²38.17 m² | 888 ft²82.52 m² | 268 ft²24.87 m² |  | 621 ft²57.65 m² | Sloop Marconi fractional | Deck stepped mast | Yes | 1 | Swept-back (diamond) | Carbon fiber spars | 449 ft²/T41.72 m²/T | 971 ft²/T90.2 m²/T | 1 outboard engine | 8 HP | Gas | Closed aft cockpit |  |  |  | Sport | 23’ 7”7.19 m |  |  |  | 29’ 4”8.92 m | 10’ 10”3.29 m | 32’ 4”9.84 m | 10’ 8”3.27 m |  | 67 |  |  |  | 4 | 10.6 gal40 liters | 5’1.52 m | 1’0.3 m | [6 empty] | 34’ 5”10.5 m | Textile rig, forestay 1x19 strand wire continuous | [10 empty] | 143 ft²13.3 m² | [6 empty] | 2018: Multihull of the Year: Under 40 feet | [8 empty] | 262 ft²24.33 m² | [9 empty] | 8’ 2”2.5 m | 24’ 2”7.39 m | [13 empty] | https://www.boat-specs.com/
Corsair C50 | Catamaran | Offshore fast cruising catamaran | Corsair Marine | Reichel/Pugh Yacht Design & Design Team Corsair | Vietnam | Carbon fiber reinforced epoxy: Sandwich PVC carbon fiber epoxy | 2009 | Discontinued | Centerboard : twin daggerboards | Twin helm wheels | Twin spade rudders | No | No |  | N/A € | 49’ 7”15.11 m | 25’ 11”7.9 m | 1’ 10”0.54 m | 19842 lb9000 kg | 1905 ft²177 m² | 2917 ft²271 m² | 915 ft²85 m² | 990 ft²92 m² |  | Sloop Marconi fractional | Fore beam stepped mast | Yes | 2 | Swept-back | Aluminum spars | 440 ft²/T40.91 m²/T | 674 ft²/T62.63 m²/T | 2 inboard engines | 35 HP |  | Open aft cockpit | 3 / 4 | 6 / 8 | 2 |  |  |  |  | 2002 ft²186 m² | [43 empty] | 26455 lb12000 kg | [28 empty] | https://www.boat-specs.com/
Corsair Cruze 970 | Trimaran | Fast cruising trimaran | Corsair Marine | Design Team Corsair | Vietnam | GRP (glass reinforced polyester): Sandwich PVC fiberglass with carbon fiber reinforcements | 2013 | Still in production | Centerboard : daggerboard (main hull) | Single tiller | Single transom hung rudder (main hull) | No | Yes | A | About 152 000 € (2020) | 31’ 10”9.7 m | 22’ 7”6.88 m | 6’ 11”2.1 m | 3999 lb1814 kg | 635 ft²59 m² | 1410 ft²131 m² | 418 ft²38.8 m² |  | 992 ft²92.2 m² | Sloop Marconi fractional | Deck stepped mast | Yes | 1 | Swept-back (diamond) | Aluminum spars | 427 ft²/T39.67 m²/T | 948 ft²/T88.07 m²/T | 1 outboard engine |  | Gas | Center cockpit |  | 4 / 5 | 1 |  | 31’ 10”9.7 m | [8 empty] | 56 |  |  |  |  | 39.6 gal150 liters |  | 1’ 6”0.45 m |  | 1 |  |  |  |  | 44’ 11”13.7 m | 1x19 strand wire continuous | 9 HP / 20 HP | [6 empty] | 12.9 gal49 liters |  |  | 217 ft²20.2 m² | [15 empty] | 448 ft²41.6 m² | [8 empty] | Farrier's type, double-hinge with horizontal axis | 8’ 5”2.55 m | 31’ 10”9.7 m | [13 empty] | https://www.boat-specs.com/
Corsair Cruze 970 | Trimaran | Fast cruising trimaran | Corsair Marine | Design Team Corsair | Vietnam | GRP (glass reinforced polyester): Sandwich PVC fiberglass with carbon fiber reinforcements | 2013 | Still in production | Centerboard : daggerboard (main hull) | Single tiller | Single transom hung rudder (main hull) | No | Yes | A | About 163 000 € (2020) | 31’ 10”9.7 m | 22’ 7”6.88 m | 6’ 11”2.1 m | 3999 lb1814 kg | 667 ft²62 m² | 1442 ft²134 m² | 450 ft²41.8 m² |  | 992 ft²92.2 m² | Sloop Marconi fractional | Deck stepped mast | Yes | 1 | Swept-back (diamond) | Carbon fiber spars | 449 ft²/T41.68 m²/T | 970 ft²/T90.09 m²/T | 1 outboard engine |  | Gas | Center cockpit |  | 4 / 5 | 1 | Sport | 31’ 10”9.7 m | [8 empty] | 56 |  |  |  |  | 39.6 gal150 liters |  | 1’ 6”0.45 m |  | 1 |  |  |  |  | 49’ 11”15.2 m | 1x19 strand wire continuous | 9 HP / 20 HP | [6 empty] | 12.9 gal49 liters |  |  | 217 ft²20.2 m² | [15 empty] | 448 ft²41.6 m² | [8 empty] | Farrier's type, double-hinge with horizontal axis | 8’ 5”2.55 m | 31’ 10”9.7 m | [13 empty] | https://www.boat-specs.com/
Corsair F24 MkI | Trimaran | Coastal fast cruising trimaran | Corsair Marine | Farrier Marine | Vietnam | GRP (glass reinforced polyester): Sandwich foam fiberglass polyester | 1991 | 1994 | Centerboard : daggerboard (main hull) | Single tiller | Single transom hung rudder | Yes | Yes | C | N/A € | 24’ 2”7.38 m | 17’ 11”5.45 m | 1’0.3 m | 1803 lb818 kg | 398 ft²36.96 m² | 779 ft²72.36 m² | 247 ft²22.94 m² |  | 532 ft²49.42 m² | Sloop Marconi fractional | Deck stepped mast | No | 1 | Swept-back | Aluminum spars | 455 ft²/T42.26 m²/T | 890 ft²/T82.73 m²/T | 1 outboard engine | 5 HP | Gas | Open aft cockpit |  | 2 / 3 |  |  | 23’ 7”7.19 m | [5 empty] | 29’8.83 m | 10’3.04 m |  | 62 | [6 empty] | 4’ 7”1.41 m | [7 empty] | 1x19 strand wire continuous | [6 empty] | 3.63 Tx |  |  |  | 151 ft²14.02 m² | [24 empty] | Farrier's type, double-hinge with horizontal axis | [15 empty] | https://www.boat-specs.com/
Corsair F24 MkII | Trimaran | Coastal fast cruising trimaran | Corsair Marine | Farrier Marine | Vietnam | GRP (glass reinforced polyester): Sandwich foam fiberglass polyester | 1994 | 2005 | Centerboard : daggerboard (main hull) | Single tiller | Single transom hung rudder | Yes | Yes | C | N/A € | 24’ 2”7.38 m | 17’ 11”5.45 m | 1’0.3 m | 1799 lb816 kg | 364 ft²33.8 m² |  | 242 ft²22.5 m² |  |  | Sloop Marconi fractional | Deck stepped mast | Yes | 1 | Swept-back (diamond) | Aluminum spars | 417 ft²/T38.71 m²/T |  | 1 outboard engine | 5 HP | Gas | Open aft cockpit |  |  |  |  | 23’ 7”7.19 m | [8 empty] | 62 |  |  |  | 4 |  |  | 4’ 7”1.41 m |  | 1 |  |  |  |  | 36’ 8”11.18 m | 1x19 strand wire continuous | [6 empty] | 3.63 Tx |  |  | About 350 | 122 ft²11.3 m² | [24 empty] | Farrier's type, double-hinge with horizontal axis | [15 empty] | https://www.boat-specs.com/
Corsair F27 | Trimaran | Fast cruising trimaran | Corsair Marine | Farrier Marine | Vietnam | GRP (glass reinforced polyester): Sandwich foam fiberglass polyester | 1985 | 1997 | Centerboard : daggerboard (main hull) | Single tiller | Single transom hung rudder | Yes | Yes | B | N/A € | 27’ 1”8.25 m | 19’ 1”5.82 m | 1’ 2”0.36 m | 2601 lb1180 kg | 448 ft²41.63 m² | 1038 ft²96.45 m² | 263 ft²24.45 m² |  | 775 ft²72 m² | Sloop Marconi fractional | Deck stepped mast | No | 1 | Swept-back | Aluminum spars | 401 ft²/T37.28 m²/T | 930 ft²/T86.37 m²/T | 1 outboard engine | 8 HP | Gas | Center cockpit |  |  | 1 |  | 26’ 2”8 m | [5 empty] | 33’ 4”10.16 m | 12’ 10”3.91 m |  | 65 |  |  | 6.1 gal23 liters | 5 | 14 gal53 liters |  | 4’ 11”1.5 m |  | 2 |  |  |  |  | 41’12.5 m | 1x19 strand wire continuous | [9 empty] | About 450 | 185 ft²17.18 m² | [11 empty] | 3803 lb1725 kg | [9 empty] | 59 ft²5.48 m² |  |  | Farrier's type, double-hinge with horizontal axis | [15 empty] | https://www.boat-specs.com/
Corsair F28 R | Trimaran | Fast cruising trimaran | Corsair Marine | Farrier Marine | Vietnam | GRP (glass reinforced polyester): Sandwich foam fiberglass polyester | 1991 | 2018 | Centerboard : daggerboard (main hull) | Single tiller | Single transom hung rudder | Yes | Yes | B | About 94 500 € (2017) | 28’ 5”8.66 m | 19’ 10”6.05 m | 1’ 2”0.36 m | 2698 lb1224 kg | 496 ft²46.1 m² | 1160 ft²107.8 m² | 321 ft²29.8 m² |  | 840 ft²78 m² | Sloop Marconi fractional | Deck stepped mast | Yes | 2 | Swept-back (diamond) | Carbon fiber mast and aluminum boom | 434 ft²/T40.29 m²/T | 1014 ft²/T94.21 m²/T | 1 outboard engine | 8 HP | Gas | Aft cockpit |  |  |  |  | 26’ 2”8 m | [8 empty] | 68 |  |  |  | 4 |  |  | 4’ 11”1.5 m | [7 empty] | 1x19 strand wire | [6 empty] | 5.03 Tx |  |  |  | 175 ft²16.3 m² | [24 empty] | Farrier's type, double-hinge with horizontal axis | [15 empty] | https://www.boat-specs.com/
Corsair F31 | Trimaran | Fast cruising trimaran | Corsair Marine | Farrier Marine | Vietnam | GRP (glass reinforced polyester): Sandwich PVC fiberglass with carbon fiber reinforcements | 1992 | 2013 | Centerboard : daggerboard (main hull) | Single tiller | Single transom hung rudder | Yes | Yes | B | N/A € | 30’ 10”9.4 m | 22’ 5”6.84 m | 5’ 6”1.68 m | 3849 lb1746 kg | 645 ft²59.9 m² | 1420 ft²131.9 m² | 427 ft²39.7 m² | 217 ft²20.2 m² | 992 ft²92.2 m² | Sloop Marconi fractional | Deck stepped mast | Yes | 2 | Swept-back (diamond) | Aluminum spars | 445 ft²/T41.31 m²/T | 979 ft²/T90.97 m²/T | 1 outboard engine | 10 HP | Gas | Open aft cockpit |  | 5 / 6 | 1 | Center cockpit | 30’9.15 m | [5 empty] | 40’ 7”12.36 m | 14’ 4”4.36 m |  | 65 |  | 7.34 knots | 6.6 gal25 liters |  | 18 gal68 liters | 5’ 11”1.8 m | 1’ 4”0.41 m |  | 2 |  |  | 6’ 8”2.05 m | 3’ 6”1.06 m | 47’ 5”14.46 m |  |  | 5’ 11”1.8 m |  |  |  |  | 7.78 Tx |  |  | About 300 | [16 empty] | 448 ft²41.6 m² | [9 empty] | 8’ 2”2.5 m | 30’ 10”9.4 m | [5 empty] | 47015 lb.ft6500 kg.m @ | [7 empty] | https://www.boat-specs.com/
D-One | Monohull | Single handed skiff (dinghy) | Devoti Sailing | Phil Morrisson | Czech Republic | Carbon fiber reinforced epoxy: Sandwich PVC carbon fiber epoxy | 2009 | Still in production | Centerboard : daggerboard | Single tiller | Single transom hung rudder | No | Yes |  | About 10 500 € (2020) | 13’ 11”4.23 m | 7’ 7”2.31 m |  | 165 lb75 kg | 124 ft²11.5 m² | 266 ft²24.7 m² | 124 ft²11.5 m² |  | 142 ft²13.2 m² | Cat boat Marconi (square top mainsail) | Deck stepped mast | No |  | No spreader | Carbon fiber spars | 696 ft²/T64.66 m²/T | 1495 ft²/T138.89 m²/T | No engine |  |  | Open aft cockpit |  |  |  | Standard | [24 empty] | Free standing mast: no standing rigging | [41 empty] | 1 |  |  | 959 | [6 empty] | https://www.boat-specs.com/
D-Zero | Monohull | Single handed dinghy | Devoti Sailing | Dan Holman | Czech Republic | Fiberglass reinforced epoxy: Sandwich PVC fiberglass epoxy | 2014 | Still in production | Centerboard : daggerboard | Single tiller | Single transom hung rudder | No | Yes | C | About 5 850 € (2020) | 13’ 10”4.2 m | 4’ 8”1.42 m |  | 95 lb43 kg | 87 ft²8.1 m² |  | 87 ft²8.1 m² |  |  | Cat boat Marconi (square top mainsail) | Mast foot integrated on deck | Yes |  | No spreader | Carbon fiber spars | 710 ft²/T65.99 m²/T |  | No engine |  |  | Open aft cockpit | [20 empty] | 12’ 6”3.8 m | [7 empty] | Free standing mast: no standing rigging | [44 empty] | 1040 | [6 empty] | https://www.boat-specs.com/
Daïmio | Monohull | Cruising sailboat | CNSO Constructions Nautique du Sud-Ouest | François Sergent | France | Hull and deck: GRP (glass reinforced polyester) | 1973 | 1983 | Keel : fin without bulb | Single tiller | Single transom hung rudder | No | No |  | N/A € | 20’ 4”6.2 m | 7’ 11”2.4 m | 3’ 7”1.1 m | 3086 lb1400 kg | 335 ft²31.15 m² | 608 ft²56.5 m² | 124 ft²11.5 m² | 212 ft²19.65 m² |  | Sloop Marconi masthead | Deck stepped mast | No | 1 | 0 ° | Aluminum spars | 268 ft²/T24.89 m²/T | 486 ft²/T45.15 m²/T | 1 outboard or inboard engine |  | Diesel for inboard engine, gas for outboard | Closed aft cockpit |  | 2 / 4 |  |  | 18’ 11”5.75 m | 1389 lb630 kg |  | 484 ft²45 m² | [5 empty] | 209 | 45 % | 5.82 knots | 6.6 gal25 liters |  | 13.2 gal50 liters | 5’ 4”1.63 m |  | 23’7 m | [6 empty] | 1x19 strand wire | 4 HP / 9 HP | [5 empty] | 3.80 Tx |  |  | About 800 | 109 ft²10.15 m² | 151 ft²14 m² |  | 6’ 7”2 m | [6 empty] | 3 | [11 empty] | 65 ft²6 m² | [18 empty] | https://www.boat-specs.com/
Dash 750 MkI | Trimaran | Fast cruising trimaran | Corsair Marine | Design Team Corsair | Vietnam | GRP (glass reinforced polyester): Sandwich foam fiberglass polyester | 2006 | 2013 | Centerboard : daggerboard (main hull) | Single tiller | Single transom hung rudder (main hull) | No | Yes | C | N/A € | 24’ 2”7.39 m | 18’ 1”5.53 m | 5’ 2”1.6 m | 1870 lb848 kg | 411 ft²38.17 m² | 888 ft²82.52 m² | 268 ft²24.87 m² |  | 621 ft²57.65 m² | Sloop Marconi fractional | Deck stepped mast | Yes | 1 | Swept-back (diamond) | Aluminum spars | 459 ft²/T42.6 m²/T | 991 ft²/T92.11 m²/T | 1 outboard engine | 5 HP | Gas | Open aft cockpit |  |  |  |  | 23’ 7”7.19 m |  |  |  | 29’ 4”8.92 m | 10’ 10”3.29 m | 32’ 4”9.84 m | 10’ 8”3.27 m |  | 65 |  |  |  | 4 | 10.6 gal40 liters | 5’1.52 m | 1’0.3 m | [6 empty] | 40’12.18 m | Textile rig, forestay 1x19 strand wire continuous | [6 empty] | 3.63 Tx |  |  |  | 143 ft²13.3 m² | [15 empty] | 262 ft²24.33 m² | [8 empty] | Farrier's type, double-hinge with horizontal axis | 8’ 2”2.5 m | 24’ 2”7.39 m | [13 empty] | https://www.boat-specs.com/
Dash 750 MkII | Trimaran | Fast cruising trimaran | Corsair Marine | Design Team Corsair | Vietnam | GRP (glass reinforced polyester): Sandwich foam fiberglass polyester | 2013 | Discontinued | Centerboard : pivoting centerboard (main hull) | Single tiller | Single transom hung rudder (main hull) | No | Yes | C | N/A € | 24’ 2”7.39 m | 17’ 11”5.46 m | 5’ 2”1.6 m | 1929 lb875 kg | 411 ft²38.17 m² | 888 ft²82.52 m² | 268 ft²24.87 m² |  | 621 ft²57.65 m² | Sloop Marconi fractional | Deck stepped mast | Yes | 1 | Swept-back (diamond) | Aluminum spars | 449 ft²/T41.72 m²/T | 971 ft²/T90.2 m²/T | 1 outboard engine | 8 HP | Gas | Open aft cockpit |  |  |  |  | 23’ 7”7.19 m |  |  |  | 29’ 4”8.92 m | 10’ 10”3.29 m | 32’ 4”9.84 m | 10’ 8”3.27 m |  | 67 |  |  |  | 4 | 10.6 gal40 liters | 5’1.52 m | 1’0.3 m | [7 empty] | Textile rig, forestay 1x19 strand wire continuous | [10 empty] | 143 ft²13.3 m² | [15 empty] | 262 ft²24.33 m² | [8 empty] | Farrier's type, double-hinge with horizontal axis | 8’ 2”2.5 m | 24’ 2”7.39 m | [13 empty] | https://www.boat-specs.com/
Dehler 25 | Monohull | Coastal cruising sailboat | Dehler | Van De Stadt Design | Germany | GRP (glass reinforced polyester): - Hull: Single skin fiberglass polyester - Deck: Sandwich balsa fiberglass polyester | 1984 | 1995 | Keel : fin without bulb | Single tiller | Single spade rudder | No | Yes |  | N/A € | 24’ 11”7.6 m | 8’ 2”2.5 m | 4’ 4”1.3 m | 2425 lb1100 kg | 336 ft²31.2 m² | 530 ft²49.2 m² | 170 ft²15.8 m² | 166 ft²15.4 m² |  | Sloop Marconi 7/8 | Deck stepped mast | No | 1 | Swept-back | Aluminum spars | 315 ft²/T29.28 m²/T | 497 ft²/T46.17 m²/T | Outboard engine | 9 HP |  | Aft cockpit |  | 2 / 4 |  | Fin keel |  | 827 lb375 kg |  | 360 ft²33.4 m² | [6 empty] | 34 % | [7 empty] | 1 | [5 empty] | 1x19 strand wire continuous | [6 empty] | 4.10 Tx |  |  | About 350 | 108 ft²10 m² | [5 empty] | 5786 lb.ft800 kg.m |  |  |  | 3 | [11 empty] | 37 ft²3.4 m² | [10 empty] | 6871 lb.ft950 kg.m @ 50.00 ° | [7 empty] | https://www.boat-specs.com/
Dehler 25 | Monohull | Coastal cruising sailboat | Dehler | Van De Stadt Design | Germany | GRP (glass reinforced polyester): - Hull: Single skin fiberglass polyester - Deck: Sandwich balsa fiberglass polyester | 1984 | 1995 | Centerboard : daggerboard | Single tiller | Single spade rudder | No | Yes |  | N/A € | 24’ 11”7.6 m | 8’ 2”2.5 m | 4’ 4”1.3 m | 2425 lb1100 kg | 336 ft²31.2 m² | 530 ft²49.2 m² | 170 ft²15.8 m² | 166 ft²15.4 m² |  | Sloop Marconi 7/8 | Deck stepped mast | No | 1 | Swept-back | Aluminum spars | 315 ft²/T29.28 m²/T | 497 ft²/T46.17 m²/T | Outboard engine | 9 HP |  | Aft cockpit |  | 2 / 4 |  | Centerboard (Trunk) |  | 827 lb375 kg |  | 360 ft²33.4 m² | [6 empty] | 34 % | [5 empty] | 1’ 6”0.45 m |  | 1 | [5 empty] | 1x19 strand wire continuous | [6 empty] | 4.10 Tx |  |  | About 350 | 108 ft²10 m² | [5 empty] | 5786 lb.ft800 kg.m |  |  |  | 3 | [11 empty] | 37 ft²3.4 m² | [10 empty] | 6871 lb.ft950 kg.m @ 50.00 ° |  | Central water ballast | 199.1 gal375 liters |  |  |  |  | https://www.boat-specs.com/
Dehler 29 | Monohull | Cruiser-racer sailboat | Dehler | Judel/Vrolijk | Germany | GRP (glass reinforced polyester): - Hull: Single skin fiberglass polyester - Deck: Sandwich balsa fiberglass polyester | 1997 | Still in production | Keel : L-shaped keel (with bulb) | Single tiller | Single spade rudder | No | No | B | About 75 500 € (2020) | 28’ 8”8.75 m | 9’ 10”2.99 m | 5’ 2”1.58 m | 6614 lb3000 kg | 549 ft²51 m² | 926 ft²86 m² | 280 ft²26 m² | 269 ft²25 m² |  | Sloop Marconi 9/10 | Keel stepped mast | No | 2 | Swept-back | Aluminum spars | 264 ft²/T24.52 m²/T | 445 ft²/T41.34 m²/T | 1 inboard engine | 12 HP | Diesel | Closing aft cockpit with opening system |  | 4 / 6 | 1 | Standard | 26’ 2”8 m | 2469 lb1120 kg | Cast iron | 646 ft²60 m² | 36’ 11”11.25 m | 10’ 4”3.15 m | 36’ 1”11 m | 13’ 1”4 m |  | 166 | 37 % | 6.87 knots | 15.9 gal60 liters |  | 26.4 gal100 liters | 5’ 11”1.81 m |  | 28’ 8”8.75 m | 2 |  |  |  |  | 46’ 1”14.05 m | 1x19 strand wire | [6 empty] | 8.52 Tx |  |  | 141 | 183 ft²17 m² | [14 empty] | 496 ft²46.1 m² | [25 empty] | https://www.boat-specs.com/
Dehler 29 | Monohull | Cruiser-racer sailboat | Dehler | Judel/Vrolijk | Germany | GRP (glass reinforced polyester): - Hull: Single skin fiberglass polyester - Deck: Sandwich balsa fiberglass polyester | 1997 | Still in production | Keel : L-shaped keel (with bulb) | Single tiller | Single spade rudder | No | No | B | About 75 500 € (2020) | 28’ 8”8.75 m | 9’ 10”2.99 m | 4’1.22 m | 6945 lb3150 kg | 549 ft²51 m² | 926 ft²86 m² | 280 ft²26 m² | 269 ft²25 m² |  | Sloop Marconi 9/10 | Keel stepped mast | No | 2 | Swept-back | Aluminum spars | 255 ft²/T23.73 m²/T | 431 ft²/T40.02 m²/T | 1 inboard engine | 12 HP | Diesel | Closing aft cockpit with opening system |  | 4 / 6 | 1 | Shoal draft | 26’ 2”8 m | 2800 lb1270 kg | Cast iron | 646 ft²60 m² | 36’ 11”11.25 m | 10’ 4”3.15 m | 36’ 1”11 m | 13’ 1”4 m |  | 174 | 36 % | 6.87 knots | 15.9 gal60 liters |  | 26.4 gal100 liters | 5’ 11”1.81 m |  | 28’ 8”8.75 m | 2 |  |  |  |  | 46’ 1”14.05 m | 1x19 strand wire | [6 empty] | 8.52 Tx |  |  | 141 | 183 ft²17 m² | [14 empty] | 496 ft²46.1 m² | [25 empty] | https://www.boat-specs.com/
Dehler 29 | Monohull | Cruiser-racer sailboat | Dehler | Judel/Vrolijk | Germany | GRP (glass reinforced polyester): - Hull: Single skin fiberglass polyester - Deck: Sandwich balsa fiberglass polyester | 1997 | Still in production | Keel : L-shaped keel (with bulb) | Single tiller | Single spade rudder | No | No | B | About 75 500 € (2020) | 28’ 8”8.75 m | 9’ 10”2.99 m | 5’ 11”1.8 m | 6283 lb2850 kg | 549 ft²51 m² | 926 ft²86 m² | 280 ft²26 m² | 269 ft²25 m² |  | Sloop Marconi 9/10 | Keel stepped mast | No | 2 | Swept-back | Aluminum spars | 273 ft²/T25.37 m²/T | 460 ft²/T42.78 m²/T | 1 inboard engine | 12 HP | Diesel | Closing aft cockpit with opening system |  | 4 / 6 | 1 | Race | 26’ 2”8 m | 2138 lb970 kg | Cast iron | 646 ft²60 m² | 36’ 11”11.25 m | 10’ 4”3.15 m | 36’ 1”11 m | 13’ 1”4 m |  | 158 | 34 % | 6.87 knots | 15.9 gal60 liters |  | 26.4 gal100 liters | 5’ 11”1.81 m |  | 28’ 8”8.75 m | 2 |  |  |  |  | 46’ 1”14.05 m | 1x19 strand wire | [6 empty] | 8.52 Tx |  |  | 141 | 183 ft²17 m² | [14 empty] | 496 ft²46.1 m² | [25 empty] | https://www.boat-specs.com/
Dehler 30 OD | Monohull | One design sailboat | Dehler | Judel/Vrolijk | Germany | GRP (glass reinforced polyester): - Hull: Sandwich PVC fiberglass polyester (vacuum infusion) - Deck: Sandwich PVC fiberglass polyester (vacuum infusion) | 2019 | Still in production | Keel : T-shaped keel (with bulb) | Single tiller | Twin spade rudders | No | No | A | About 109 000 € (2020) | 30’9.14 m | 10’ 10”3.28 m | 7’ 2”2.2 m | 6173 lb2800 kg | 673 ft²62.5 m² | 1389 ft²129 m² | 366 ft²34 m² |  | 1023 ft²95 m² | Sloop Marconi (square top mainsail) 9/10 | Deck stepped mast | No | 1 | 27 ° | Carbon fiber mast and aluminum boom | 339 ft²/T31.46 m²/T | 699 ft²/T64.94 m²/T | 1 inboard engine with stealth drive | 10 HP | Diesel | Open aft cockpit |  | 6 / 8 | 1 |  | 29’ 5”8.97 m | 2072 lb940 kg | Carbon fiber fin with lead bulb |  | 41’ 1”12.54 m | 13’ 6”4.1 m | 39’ 5”12 m | 13’ 1”4 m |  | 110 | 34 % | 7.27 knots | 6.6 gal25 liters |  | 10.6 gal40 liters |  |  | 33’ 10”10.3 m | 2 |  |  |  |  | 46’ 11”14.3 m | Single-strand (ROD) discontinuous | [7 empty] | 9.2 gal35 liters |  |  | 307 ft²28.5 m² |  |  |  |  | 579 lb.ft80 kg.m | 13381 lb.ft1850 kg.m | [9 empty] | 484 ft²45 m² | [18 empty] | Aft water ballast | 252.8 gal200 liters |  |  |  |  | https://www.boat-specs.com/
Dehler 32 | Monohull | Cruiser-racer sailboat | Dehler | Judel/Vrolijk | Germany | GRP (glass reinforced polyester): Sandwich fiberglass polyester | 2010 | 2018 | Keel : T-shaped keel (with bulb) | Single tiller | Single spade rudder | No | No | A | About 97 000 € (2017) | 32’ 2”9.8 m | 10’ 8”3.25 m | 5’ 8”1.74 m | 9502 lb4310 kg | 657 ft²61 m² | 1207 ft²112.1 m² | 355 ft²33 m² | 301 ft²28 m² |  | Sloop Marconi 9/10 | Keel stepped mast | No | 2 | Swept-back | Aluminum spars | 248 ft²/T23.03 m²/T | 456 ft²/T42.33 m²/T | 1 inboard engine | 18 HP | Diesel | Open aft cockpit |  |  |  | Standard | 29’ 4”8.94 m | 3263 lb1480 kg | Cast iron | 851 ft²79.1 m² | 43’ 4”13.2 m | 11’ 10”3.6 m | 41’ 7”12.67 m | 14’ 11”4.55 m |  | 171 | 34 % | 7.26 knots | 17.2 gal65 liters | 6 | 26.4 gal100 liters |  |  | 32’ 2”9.8 m | 2 | 15.9 gal60 liters |  |  |  | 51’15.55 m | 1x19 strand wire | [25 empty] | 843 ft²78.3 m² | [25 empty] | https://www.boat-specs.com/
Dehler 32 | Monohull | Cruiser-racer sailboat | Dehler | Judel/Vrolijk | Germany | GRP (glass reinforced polyester): Sandwich fiberglass polyester | 2010 | 2018 | Keel : T-shaped keel (with bulb) | Single helm wheel | Single spade rudder | No | No | A | About 97 000 € (2017) | 32’ 2”9.8 m | 10’ 8”3.25 m | 6’ 6”1.98 m | 9292 lb4215 kg | 657 ft²61 m² | 1207 ft²112.1 m² | 355 ft²33 m² | 301 ft²28 m² |  | Sloop Marconi 9/10 | Keel stepped mast | No | 2 | Swept-back | Aluminum spars | 252 ft²/T23.38 m²/T | 462 ft²/T42.96 m²/T | 1 inboard engine | 18 HP | Diesel | Open aft cockpit |  |  |  | Competition | 29’ 4”8.94 m | 3053 lb1385 kg | Cast iron | 851 ft²79.1 m² | 43’ 4”13.2 m | 11’ 10”3.6 m | 41’ 7”12.67 m | 14’ 11”4.55 m |  | 167 | 33 % | 7.26 knots | 17.2 gal65 liters | 6 | 26.4 gal100 liters |  |  | 32’ 2”9.8 m | 2 | 15.9 gal60 liters |  |  |  | 51’15.55 m | 1x19 strand wire | [25 empty] | 843 ft²78.3 m² | [25 empty] | https://www.boat-specs.com/
Dehler 32 | Monohull | Cruiser-racer sailboat | Dehler | Judel/Vrolijk | Germany | GRP (glass reinforced polyester): Sandwich fiberglass polyester | 2010 | Still in production | Keel : L-shaped keel (with bulb) | Single tiller | Single spade rudder | No | No | A | About 97 000 € (2017) | 32’ 2”9.8 m | 10’ 8”3.25 m | 4’ 8”1.43 m | 9987 lb4530 kg | 657 ft²61 m² | 1207 ft²112.1 m² | 355 ft²33 m² | 301 ft²28 m² |  | Sloop Marconi 9/10 | Keel stepped mast | No | 2 | Swept-back | Aluminum spars | 240 ft²/T22.28 m²/T | 441 ft²/T40.95 m²/T | 1 inboard engine | 18 HP | Diesel | Open aft cockpit |  |  |  | Shoal draft | 29’ 4”8.94 m | 3748 lb1700 kg | Cast iron fin with lead bulb | 851 ft²79.1 m² | 43’ 4”13.2 m | 11’ 10”3.6 m | 41’ 7”12.67 m | 14’ 11”4.55 m |  | 180 | 38 % | 7.26 knots | 17.2 gal65 liters | 6 | 26.4 gal100 liters |  |  | 32’ 2”9.8 m | 2 | 15.9 gal60 liters |  |  |  | 51’15.55 m | 1x19 strand wire | [25 empty] | 843 ft²78.3 m² | [25 empty] | https://www.boat-specs.com/
Dehler 34 - J&V | Monohull | Cruiser-racer sailboat | Dehler | Judel/Vrolijk | Germany | GRP (glass reinforced polyester): Sandwich PVC fiberglass with carbon fiber reinforcements | 2016 | Still in production | Keel : L-shaped keel (with bulb) | Single tiller (helm wheel in option) | Single spade rudder (twin as option) | No | No | B | About 130 000 € (2020) | 33’ 10”10.3 m | 11’ 10”3.6 m | 6’ 5”1.95 m | 13118 lb5950 kg | 700 ft²65 m² | 1372 ft²127.5 m² | 404 ft²37.5 m² | 296 ft²27.5 m² | 969 ft²90 m² | Sloop Marconi 9/10 | Deck stepped mast | No |  | Swept-back | Aluminum spars (carbon fiber spars as an option) | 213 ft²/T19.8 m²/T | 418 ft²/T38.83 m²/T | 1 inboard engine |  | Diesel | Closing aft cockpit with opening system |  | 4 / 6 | 1 | Standard | 31’ 6”9.6 m | 4630 lb2100 kg | Cast iron | 829 ft²77 m² | 44’ 7”13.6 m | 12’ 8”3.87 m | 43’ 6”13.25 m | 16’ 2”4.95 m |  | 190 | 35 % | 7.52 knots | 42.3 gal160 liters |  | 60.8 gal230 liters | 6’ 1”1.85 m |  | 35’ 1”10.7 m | 2 | 34.3 gal130 liters |  | 6’ 6”1.97 m | 5’ 5”1.66 m | 53’ 5”16.27 m | Dyform | 18 HP / 27 HP | 6’ 2”1.88 m | 3’ 6”1.08 m | 0’ 8”0.22 m / 3’ 6”1.06 m | 2’ 1”0.63 m x 1’ 8”0.52 m | [11 empty] | 21699 lb.ft3000 kg.m | 2017: Cruising World - Boat of the Year: Performance Cruising Boat |  | 5.3 gal20 liters | [6 empty] | 552 ft²51.3 m² | [16 empty] | 29655 lb.ft4100 kg.m @ 60.00 ° | [7 empty] | https://www.boat-specs.com/
Dehler 34 - J&V | Monohull | Cruiser-racer sailboat | Dehler | Judel/Vrolijk | Germany | GRP (glass reinforced polyester): Sandwich PVC fiberglass with carbon fiber reinforcements | 2016 | Still in production | Keel : L-shaped keel (with bulb) | Single tiller (helm wheel in option) | Single spade rudder (twin as option) | No | No | B | About 130 000 € (2020) | 33’ 10”10.3 m | 11’ 10”3.6 m | 5’ 1”1.55 m | 13448 lb6100 kg | 700 ft²65 m² | 1372 ft²127.5 m² | 404 ft²37.5 m² | 296 ft²27.5 m² | 969 ft²90 m² | Sloop Marconi 9/10 | Deck stepped mast | No |  | Swept-back | Aluminum spars (carbon fiber spars as an option) | 210 ft²/T19.47 m²/T | 411 ft²/T38.19 m²/T | 1 inboard engine |  | Diesel | Closing aft cockpit with opening system |  | 4 / 6 | 1 | Shoal draft | 31’ 6”9.6 m | 4960 lb2250 kg | Cast iron | 829 ft²77 m² | 44’ 7”13.6 m | 12’ 8”3.87 m | 43’ 6”13.25 m | 16’ 2”4.95 m |  | 195 | 37 % | 7.52 knots | 42.3 gal160 liters |  | 60.8 gal230 liters | 6’ 1”1.85 m |  | 35’ 1”10.7 m | 2 | 34.3 gal130 liters |  | 6’ 6”1.97 m | 5’ 5”1.66 m | 53’ 5”16.27 m | Dyform | 18 HP / 27 HP | 6’ 2”1.88 m | 3’ 6”1.08 m | 0’ 8”0.22 m / 3’ 6”1.06 m | 2’ 1”0.63 m x 1’ 8”0.52 m | [11 empty] | 21699 lb.ft3000 kg.m | 2017: Cruising World - Boat of the Year: Performance Cruising Boat |  | 5.3 gal20 liters | [6 empty] | 552 ft²51.3 m² | [16 empty] | 29655 lb.ft4100 kg.m @ 60.00 ° | [7 empty] | https://www.boat-specs.com/
Dehler 34 - J&V | Monohull | Cruiser-racer sailboat | Dehler | Judel/Vrolijk | Germany | GRP (glass reinforced polyester): Sandwich PVC fiberglass with carbon fiber reinforcements | 2016 | Still in production | Keel : L-shaped keel (with bulb) | Single tiller (helm wheel in option) | Single spade rudder (twin as option) | No | No | B | About 130 000 € (2020) | 33’ 10”10.3 m | 11’ 10”3.6 m | 6’ 11”2.1 m | 12015 lb5450 kg | 764 ft²71 m² | 1518 ft²141 m² | 441 ft²41 m² | 323 ft²30 m² | 1076 ft²100 m² | Sloop Marconi 9/10 | Deck stepped mast | No |  | Swept-back | Aluminum spars (carbon fiber spars as an option) | 247 ft²/T22.93 m²/T | 490 ft²/T45.53 m²/T | 1 inboard engine |  | Diesel | Closing aft cockpit with opening system |  | 4 / 6 | 1 | Competition | 31’ 6”9.6 m | 3748 lb1700 kg | Carbon fiber fin with lead bulb | 829 ft²77 m² | 45’ 7”13.9 m | 12’ 8”3.87 m | 45’ 11”14 m | 16’ 2”4.95 m |  | 174 | 31 % | 7.52 knots | 42.3 gal160 liters |  | 60.8 gal230 liters | 6’ 1”1.85 m |  | 35’ 1”10.7 m | 2 | 34.3 gal130 liters |  | 6’ 6”1.97 m | 5’ 5”1.66 m | 55’ 10”17.02 m | Dyform | 18 HP / 27 HP | 6’ 2”1.88 m | 3’ 6”1.08 m | 0’ 8”0.22 m / 3’ 6”1.06 m | 2’ 1”0.63 m x 1’ 8”0.52 m | [11 empty] | 18806 lb.ft2600 kg.m | 2017: Cruising World - Boat of the Year: Performance Cruising Boat |  | 5.3 gal20 liters | [6 empty] | 623 ft²57.9 m² | [16 empty] | 26762 lb.ft3700 kg.m @ 60.00 ° | [7 empty] | https://www.boat-specs.com/
Dehler 35SQ | Monohull | Cruiser-racer sailboat | Dehler | Simonis Voogd Design | Germany | GRP (glass reinforced polyester): Sandwich fiberglass polyester | 2012 | Discontinued | Keel : T-shaped keel (with bulb) | Twin helm wheels | Single spade rudder | No | No | A | N/A € | 34’ 6”10.51 m | 11’ 6”3.49 m | 6’ 5”1.95 m | 12170 lb5520 kg | 854 ft²79.3 m² | 1561 ft²145 m² | 420 ft²39 m² | 434 ft²40.3 m² |  | Sloop Marconi 9/10 | Keel stepped mast | No | 2 | Swept-back | Aluminum spars | 273 ft²/T25.39 m²/T | 500 ft²/T46.42 m²/T | 1 inboard engine | 28 HP | Diesel | Open aft cockpit |  | 4 / 6 | 1 | Standard | 30’ 10”9.38 m | 4145 lb1880 kg | Cast iron | 1141 ft²106 m² | 48’ 7”14.8 m | 13’ 6”4.1 m | 47’ 8”14.55 m | 15’ 5”4.7 m |  | 189 | 34 % | 7.43 knots | 23.2 gal88 liters |  | 34.3 gal130 liters |  |  |  | 2 |  |  |  |  | 57’ 11”17.64 m | 1x19 strand wire | [10 empty] | 355 ft²33 m² | [8 empty] | 5.3 gal20 liters | [5 empty] | 980 ft²91 m² | [25 empty] | https://www.boat-specs.com/
Dehler 35SQ | Monohull | Cruiser-racer sailboat | Dehler | Simonis Voogd Design | Germany | GRP (glass reinforced polyester): Sandwich fiberglass polyester | 2012 | Discontinued | Keel : T-shaped keel (with bulb) | Twin helm wheels | Single spade rudder | No | No | A | N/A € | 34’ 6”10.51 m | 11’ 6”3.49 m | 7’ 1”2.15 m | 11971 lb5430 kg | 854 ft²79.3 m² | 1561 ft²145 m² | 420 ft²39 m² | 434 ft²40.3 m² |  | Sloop Marconi 9/10 | Keel stepped mast | No | 2 | Swept-back | Aluminum spars | 276 ft²/T25.67 m²/T | 505 ft²/T46.94 m²/T | 1 inboard engine | 28 HP | Diesel | Open aft cockpit |  | 4 / 6 | 1 | Competition | 30’ 10”9.38 m | 4001 lb1815 kg | Cast iron fin with lead bulb | 1141 ft²106 m² | 48’ 7”14.8 m | 13’ 6”4.1 m | 47’ 8”14.55 m | 15’ 5”4.7 m |  | 186 | 33 % | 7.43 knots | 23.2 gal88 liters |  | 34.3 gal130 liters |  |  |  | 2 |  |  |  |  | 57’ 11”17.64 m | 1x19 strand wire | [10 empty] | 355 ft²33 m² | [8 empty] | 5.3 gal20 liters | [5 empty] | 980 ft²91 m² | [25 empty] | https://www.boat-specs.com/
Dehler 35SQ | Monohull | Cruiser-racer sailboat | Dehler | Simonis Voogd Design | Germany | GRP (glass reinforced polyester): Sandwich fiberglass polyester | 2012 | Discontinued | Keel : L-shaped keel (with bulb) | Twin helm wheels | Single spade rudder | No | No | A | N/A € | 34’ 6”10.51 m | 11’ 6”3.49 m | 5’ 4”1.62 m | 12853 lb5830 kg | 854 ft²79.3 m² | 1561 ft²145 m² | 420 ft²39 m² | 434 ft²40.3 m² |  | Sloop Marconi 9/10 | Keel stepped mast | No | 2 | Swept-back | Aluminum spars | 264 ft²/T24.48 m²/T | 482 ft²/T44.76 m²/T | 1 inboard engine | 28 HP | Diesel | Open aft cockpit |  | 4 / 6 | 1 | Shoal draft | 30’ 10”9.38 m | 4828 lb2190 kg | Cast iron fin with lead bulb | 1141 ft²106 m² | 48’ 7”14.8 m | 13’ 6”4.1 m | 47’ 8”14.55 m | 15’ 5”4.7 m |  | 200 | 38 % | 7.43 knots | 23.2 gal88 liters |  | 34.3 gal130 liters |  |  |  | 2 |  |  |  |  | 57’ 11”17.64 m | 1x19 strand wire | [10 empty] | 355 ft²33 m² | [8 empty] | 5.3 gal20 liters | [5 empty] | 980 ft²91 m² | [25 empty] | https://www.boat-specs.com/
Dehler 38 | Monohull | Offshore cruiser-racer sailboat | Dehler | Judel/Vrolijk | Germany | GRP (glass reinforced polyester): Sandwich fiberglass polyester | 2012 | Still in production | Keel : fin with bulb | Twin helm wheels | Single spade rudder | No | No | A | About 163 000 € (2020) | 37’ 1”11.3 m | 12’ 4”3.75 m | 6’ 7”2 m | 15873 lb7200 kg | 854 ft²79.3 m² | 1710 ft²158.9 m² | 470 ft²43.7 m² |  |  | Sloop Marconi 9/10 | Keel stepped mast | No | 2 | Swept-back | Aluminum spars (carbon fiber spars as an option) | 229 ft²/T21.27 m²/T | 459 ft²/T42.62 m²/T | 1 inboard engine |  | Diesel | Closing aft cockpit with opening system | 2 / 3 | 4 / 8 | 1 | Standard | 34’ 1”10.4 m | 4850 lb2200 kg | Cast iron | 1240 ft²115.2 m² | 49’ 7”15.11 m | 14’ 4”4.36 m | 47’ 7”14.5 m | 17’ 1”5.2 m |  | 181 | 31 % | 7.83 knots | 42.3 gal160 liters |  | 83.2 gal315 liters |  |  | 38’ 5”11.7 m |  | 34.3 gal130 liters |  |  |  | 58’ 6”17.82 m | Dyform | 28 HP / 38 HP | [9 empty] | 383 ft²35.6 m² | [5 empty] | 30379 lb.ft4200 kg.m | 2014: European Yacht of the Year: Performance Cruiser |  | 5.3 gal20 liters | [5 empty] | 1206 ft²112 m² | [17 empty] | 36165 lb.ft5000 kg.m @ 50.00 ° | [7 empty] | https://www.boat-specs.com/
Dehler 38 | Monohull | Offshore cruiser-racer sailboat | Dehler | Judel/Vrolijk | Germany | GRP (glass reinforced polyester): Sandwich fiberglass polyester | 2012 | Still in production | Keel : fin with bulb | Twin helm wheels | Single spade rudder | No | No | A | About 163 000 € (2020) | 37’ 1”11.3 m | 12’ 4”3.75 m | 7’ 2”2.2 m | 14881 lb6750 kg | 931 ft²86.5 m² | 1799 ft²167.1 m² | 527 ft²49 m² |  |  | Sloop Marconi 9/10 | Keel stepped mast | No | 2 | Swept-back | Carbon fiber spars | 261 ft²/T24.22 m²/T | 504 ft²/T46.79 m²/T | 1 inboard engine |  | Diesel | Closing aft cockpit with opening system | 2 / 3 | 4 / 8 | 1 | Competition | 34’ 1”10.4 m | 4189 lb1900 kg | Cast iron fin with lead bulb | 1271 ft²118.1 m² | 51’ 2”15.6 m | 14’ 4”4.36 m | 50’ 2”15.3 m | 17’ 1”5.2 m |  | 170 | 28 % | 7.83 knots | 42.3 gal160 liters |  | 83.2 gal315 liters |  |  | 38’ 5”11.7 m |  | 34.3 gal130 liters |  |  |  | 60’ 11”18.55 m | Single-strand (ROD) | 28 HP / 38 HP | [9 empty] | 404 ft²37.5 m² | [5 empty] | 32549 lb.ft4500 kg.m | 2014: European Yacht of the Year: Performance Cruiser |  | 5.3 gal20 liters | [5 empty] | 1270 ft²118 m² | [17 empty] | 40505 lb.ft5600 kg.m @ 50.00 ° | [7 empty] | https://www.boat-specs.com/
Dehler 38 | Monohull | Offshore cruiser-racer sailboat | Dehler | Judel/Vrolijk | Germany | GRP (glass reinforced polyester): Sandwich fiberglass polyester | 2012 | Still in production | Keel : fin with bulb | Twin helm wheels | Single spade rudder | No | No | A | About 163 000 € (2020) | 37’ 1”11.3 m | 12’ 4”3.75 m | 5’ 2”1.6 m | 16314 lb7400 kg | 854 ft²79.3 m² | 1710 ft²158.9 m² | 470 ft²43.7 m² |  |  | Sloop Marconi 9/10 | Keel stepped mast | No | 2 | Swept-back | Aluminum spars (carbon fiber spars as an option) | 225 ft²/T20.88 m²/T | 450 ft²/T41.84 m²/T | 1 inboard engine |  | Diesel | Closing aft cockpit with opening system | 2 / 3 | 4 / 8 | 1 | Shoal draft | 34’ 1”10.4 m | 5512 lb2500 kg | Cast iron | 1240 ft²115.2 m² | 49’ 7”15.11 m | 14’ 4”4.36 m | 47’ 7”14.5 m | 17’ 1”5.2 m |  | 186 | 34 % | 7.83 knots | 42.3 gal160 liters |  | 83.2 gal315 liters |  |  | 38’ 5”11.7 m |  | 34.3 gal130 liters |  |  |  | 58’ 6”17.82 m | Dyform | 28 HP / 38 HP | [9 empty] | 383 ft²35.6 m² | [5 empty] | 29655 lb.ft4100 kg.m | 2014: European Yacht of the Year: Performance Cruiser |  | 5.3 gal20 liters | [5 empty] | 1206 ft²112 m² | [17 empty] | 35803 lb.ft4950 kg.m @ 48.00 ° | [7 empty] | https://www.boat-specs.com/
Dehler 42 | Monohull | Cruiser-racer sailboat | Dehler | Judel/Vrolijk | Germany | GRP (glass reinforced polyester): Sandwich PVC fiberglass with carbon fiber reinforcements | 2016 | Still in production | Keel : fin with bulb | Twin helm wheels | Single spade rudder | No | No | A | About 209 000 € (2020) | 40’ 8”12.42 m | 12’ 10”3.91 m | 7’ 1”2.15 m | 18287 lb8295 kg | 1001 ft²93 m² | 1959 ft²182 m² | 560 ft²52 m² | 441 ft²41 m² | 1292 ft²120 m² | Sloop Marconi 9/10 | Keel stepped mast | No | 2 | Swept-back | Aluminum spars (carbon fiber spars as an option) | 244 ft²/T22.7 m²/T | 478 ft²/T44.41 m²/T | 1 inboard engine | 38 HP | Diesel | Closing aft cockpit with opening system | 2 / 3 | 4 / 8 |  | Standard | 37’ 8”11.5 m | 6603 lb2995 kg | Cast iron | 1399 ft²130 m² | 53’ 11”16.44 m | 15’ 2”4.63 m | 52’ 10”16.1 m | 18’ 8”5.7 m |  | 154 | 36 % | 8.23 knots | 42.3 gal160 liters |  | 83.2 gal315 liters |  |  | 42’ 1”12.84 m |  | 34.3 gal130 liters |  |  |  | 64’19.5 m | Dyform | [16 empty] | 36165 lb.ft5000 kg.m |  | 1 / 2 | 5.3 gal20 liters | [6 empty] | 775 ft²72 m² | [16 empty] | 41228 lb.ft5700 kg.m @ 50.00 ° | [7 empty] | https://www.boat-specs.com/
Dehler 42 | Monohull | Cruiser-racer sailboat | Dehler | Judel/Vrolijk | Germany | GRP (glass reinforced polyester): Sandwich PVC fiberglass with carbon fiber reinforcements | 2016 | Still in production | Keel : fin with bulb | Twin helm wheels | Single spade rudder | No | No | A | About 209 000 € (2020) | 40’ 8”12.42 m | 12’ 10”3.91 m | 6’ 6”1.98 m | 18717 lb8490 kg | 1001 ft²93 m² | 1959 ft²182 m² | 560 ft²52 m² | 441 ft²41 m² | 1292 ft²120 m² | Sloop Marconi 9/10 | Keel stepped mast | No | 2 | Swept-back | Aluminum spars (carbon fiber spars as an option) | 241 ft²/T22.35 m²/T | 471 ft²/T43.73 m²/T | 1 inboard engine | 38 HP | Diesel | Closing aft cockpit with opening system | 2 / 3 | 4 / 8 |  | Shoal draft | 37’ 8”11.5 m | 7198 lb3265 kg | Cast iron | 1399 ft²130 m² | 53’ 11”16.44 m | 15’ 2”4.63 m | 52’ 10”16.1 m | 18’ 8”5.7 m |  | 158 | 38 % | 8.23 knots | 42.3 gal160 liters |  | 83.2 gal315 liters |  |  | 42’ 1”12.84 m |  | 34.3 gal130 liters |  |  |  | 64’19.5 m | Dyform | [16 empty] | 36165 lb.ft5000 kg.m |  | 1 / 2 | 5.3 gal20 liters | [6 empty] | 775 ft²72 m² | [16 empty] | 41228 lb.ft5700 kg.m @ 50.00 ° | [7 empty] | https://www.boat-specs.com/
Dehler 42 | Monohull | Cruiser-racer sailboat | Dehler | Judel/Vrolijk | Germany | GRP (glass reinforced polyester): Sandwich PVC fiberglass with carbon fiber reinforcements | 2016 | Still in production | Keel : fin with bulb | Twin helm wheels | Single spade rudder | No | No | A | About 209 000 € (2020) | 40’ 8”12.42 m | 12’ 10”3.91 m | 7’ 10”2.38 m | 18287 lb8295 kg | 1082 ft²100.5 m² | 2180 ft²202.5 m² | 619 ft²57.5 m² | 463 ft²43 m² | 1561 ft²145 m² | Sloop Marconi 9/10 | Keel stepped mast | No | 2 | Swept-back | Aluminum spars (carbon fiber spars as an option) | 264 ft²/T24.53 m²/T | 532 ft²/T49.42 m²/T | 1 inboard engine | 38 HP | Diesel | Closing aft cockpit with opening system | 2 / 3 | 4 / 8 |  | Competition | 37’ 8”11.5 m | 6603 lb2995 kg | Cast iron fin with lead bulb | 1399 ft²130 m² | 55’ 5”16.9 m | 15’ 2”4.63 m | 55’ 5”16.9 m | 19’5.8 m |  | 154 | 31 % | 8.23 knots | 42.3 gal160 liters |  | 83.2 gal315 liters |  |  | 42’ 1”12.84 m |  | 34.3 gal130 liters |  |  |  | 66’ 5”20.25 m | Dyform | [16 empty] | 36165 lb.ft5000 kg.m |  | 1 / 2 | 5.3 gal20 liters | [6 empty] | 840 ft²78 m² | [16 empty] | 41228 lb.ft5700 kg.m @ 50.00 ° | [7 empty] | https://www.boat-specs.com/
Dehler 45 | Monohull | Offshore cruiser-racer sailboat | Dehler | Simonis Voogd Design | Germany | GRP (glass reinforced polyester): Sandwich fiberglass polyester | 2010 | Discontinued | Keel : fin with bulb | Twin helm wheels | Single spade rudder | No | No | A | N/A € | 44’ 11”13.7 m | 12’ 8”3.86 m | 7’ 2”2.2 m | 21385 lb9700 kg | 1313 ft²122 m² | 2400 ft²223 m² | 657 ft²61 m² | 657 ft²61 m² |  | Sloop Marconi 9/10 | Keel stepped mast | No | 3 | Swept-back | Aluminum spars | 289 ft²/T26.82 m²/T | 528 ft²/T49.03 m²/T | 1 inboard engine | 40 HP | Diesel | Open aft cockpit | 2 / 3 | 4 / 8 |  | Standard | 39’ 4”11.99 m | 7782 lb3530 kg |  | 1744 ft²162 m² | 56’ 6”17.21 m | 16’ 5”5 m | 57’ 1”17.4 m | 20’ 2”6.15 m |  | 159 | 36 % | 8.40 knots | 43.6 gal165 liters |  | 60.8 gal230 liters | 6’ 2”1.9 m |  |  |  | 26.4 gal100 liters |  |  |  | 68’ 5”20.85 m | Dyform | [10 empty] | 474 ft²44 m² | [7 empty] | 1 / 2 | 5.3 gal20 liters | [5 empty] | 1442 ft²134 m² | [25 empty] | https://www.boat-specs.com/
Dehler 45 | Monohull | Offshore cruiser-racer sailboat | Dehler | Simonis Voogd Design | Germany | GRP (glass reinforced polyester): Sandwich fiberglass polyester | 2010 | Discontinued | Keel : fin with bulb | Twin helm wheels | Single spade rudder | No | No | A | N/A € | 44’ 11”13.7 m | 12’ 8”3.86 m | 8’ 2”2.5 m | 21385 lb9700 kg | 1313 ft²122 m² | 2400 ft²223 m² | 657 ft²61 m² | 657 ft²61 m² |  | Sloop Marconi 9/10 | Keel stepped mast | No | 3 | Swept-back | Aluminum spars | 289 ft²/T26.82 m²/T | 528 ft²/T49.03 m²/T | 1 inboard engine | 40 HP | Diesel | Open aft cockpit | 2 / 3 | 4 / 8 |  | Deep draft | 39’ 4”11.99 m | 7782 lb3530 kg |  | 1744 ft²162 m² | 56’ 6”17.21 m | 16’ 5”5 m | 57’ 1”17.4 m | 20’ 2”6.15 m |  | 159 | 36 % | 8.40 knots | 43.6 gal165 liters |  | 60.8 gal230 liters | 6’ 2”1.9 m |  |  |  | 26.4 gal100 liters |  |  |  | 68’ 5”20.85 m | Dyform | [10 empty] | 474 ft²44 m² | [7 empty] | 1 / 2 | 5.3 gal20 liters | [5 empty] | 1442 ft²134 m² | [25 empty] | https://www.boat-specs.com/
Dehler 45 | Monohull | Offshore cruiser-racer sailboat | Dehler | Simonis Voogd Design | Germany | GRP (glass reinforced polyester): Sandwich fiberglass polyester | 2010 | Discontinued | Keel : fin with bulb | Twin helm wheels | Single spade rudder | No | No | A | N/A € | 44’ 11”13.7 m | 12’ 8”3.86 m | 6’ 2”1.9 m | 21385 lb9700 kg | 1313 ft²122 m² | 2400 ft²223 m² | 657 ft²61 m² | 657 ft²61 m² |  | Sloop Marconi 9/10 | Keel stepped mast | No | 3 | Swept-back | Aluminum spars | 289 ft²/T26.82 m²/T | 528 ft²/T49.03 m²/T | 1 inboard engine | 40 HP | Diesel | Open aft cockpit | 2 / 3 | 4 / 8 |  | Shoal draft | 39’ 4”11.99 m | 7782 lb3530 kg |  | 1744 ft²162 m² | 56’ 6”17.21 m | 16’ 5”5 m | 57’ 1”17.4 m | 20’ 2”6.15 m |  | 159 | 36 % | 8.40 knots | 43.6 gal165 liters |  | 60.8 gal230 liters | 6’ 2”1.9 m |  |  |  | 26.4 gal100 liters |  |  |  | 68’ 5”20.85 m | Dyform | [10 empty] | 474 ft²44 m² | [7 empty] | 1 / 2 | 5.3 gal20 liters | [5 empty] | 1442 ft²134 m² | [25 empty] | https://www.boat-specs.com/
Dehler 46 | Monohull | Offshore racer-cruiser sailboat | Dehler | Judel/Vrolijk | Germany | GRP (glass reinforced polyester): Sandwich PVC fiberglass vinylester (vacuum infusion) | 2014 | Still in production | Keel : T-shaped keel (with bulb) | Twin helm wheels | Single spade rudder | No | No | A | About 263 000 € (2020) | 45’ 10”13.95 m | 14’ 4”4.35 m | 7’ 5”2.25 m | 24692 lb11200 kg | 1228 ft²114.1 m² | 2571 ft²238.9 m² | 693 ft²64.4 m² | 535 ft²49.7 m² |  | Sloop Marconi 9/10 | Keel stepped mast | No | 2 | Swept-back | Aluminum spars (carbon boom as an option) | 245 ft²/T22.79 m²/T | 514 ft²/T47.72 m²/T | 1 inboard engine | 53 HP | Diesel | Closing aft cockpit with opening system |  | 5 / 8 | 2 | Standard | 42’ 4”12.9 m | 7716 lb3500 kg | Cast iron | 1878 ft²174.5 m² | 59’ 5”18.1 m | 17’ 5”5.29 m | 57’ 8”17.6 m | 20’ 6”6.25 m |  | 148 | 31 % | 8.72 knots | 55.5 gal210 liters |  | 118.9 gal450 liters |  |  | 47’ 2”14.4 m | 3 | 34.3 gal130 liters |  |  |  | 69’ 7”21.2 m | 1x19 strand wire | [7 empty] | 30.4 gal115 liters | [11 empty] | 5.3 gal20 liters | [5 empty] | 1843 ft²171.2 m² | [25 empty] | https://www.boat-specs.com/
Dehler 46 | Monohull | Offshore racer-cruiser sailboat | Dehler | Judel/Vrolijk | Germany | GRP (glass reinforced polyester): Sandwich PVC fiberglass vinylester (vacuum infusion) | 2014 | Still in production | Keel : T-shaped keel (with bulb) | Twin helm wheels | Single spade rudder | No | No | A | About 263 000 € (2020) | 45’ 10”13.95 m | 14’ 4”4.35 m | 8’ 2”2.5 m | 23589 lb10700 kg | 1378 ft²128 m² | 2785 ft²258.7 m² | 786 ft²73 m² | 592 ft²55 m² |  | Sloop Marconi 9/10 | Keel stepped mast | No | 2 | Swept-back | Carbon fiber spars | 284 ft²/T26.36 m²/T | 574 ft²/T53.28 m²/T | 1 inboard engine | 53 HP | Diesel | Closing aft cockpit with opening system |  | 5 / 8 | 2 | Competition | 42’ 4”12.9 m | 6945 lb3150 kg | Cast iron fin with lead bulb | 1999 ft²185.7 m² | 62’18.9 m | 17’ 5”5.29 m | 58’17.68 m | 21’ 6”6.55 m |  | 141 | 29 % | 8.72 knots | 55.5 gal210 liters |  | 118.9 gal450 liters |  | 6’ 1”1.85 m | 47’ 2”14.4 m | 3 | 34.3 gal130 liters |  |  |  | 72’ 10”22.2 m | Single-strand (ROD) | [7 empty] | 30.4 gal115 liters | [11 empty] | 5.3 gal20 liters | [5 empty] | 1931 ft²179.4 m² | [25 empty] | https://www.boat-specs.com/
Dehler 46 | Monohull | Offshore racer-cruiser sailboat | Dehler | Judel/Vrolijk | Germany | GRP (glass reinforced polyester): Sandwich PVC fiberglass vinylester (vacuum infusion) | 2014 | Still in production | Keel : L-shaped keel (with bulb) | Twin helm wheels | Single spade rudder | No | No | A | About 263 000 € (2020) | 45’ 10”13.95 m | 14’ 4”4.35 m | 6’ 1”1.85 m | 25463 lb11550 kg | 1228 ft²114.1 m² | 2571 ft²238.9 m² | 693 ft²64.4 m² | 535 ft²49.7 m² |  | Sloop Marconi 9/10 | Keel stepped mast | No | 2 | Swept-back | Aluminum spars (carbon boom as an option) | 240 ft²/T22.33 m²/T | 503 ft²/T46.76 m²/T | 1 inboard engine | 53 HP | Diesel | Closing aft cockpit with opening system |  | 5 / 8 | 2 | Shoal draft | 42’ 4”12.9 m | 8488 lb3850 kg | Cast iron | 1878 ft²174.5 m² | 59’ 5”18.1 m | 17’ 5”5.29 m | 57’ 8”17.6 m | 20’ 6”6.25 m |  | 152 | 33 % | 8.72 knots | 55.5 gal210 liters |  | 118.9 gal450 liters |  |  | 47’ 2”14.4 m | 3 | 34.3 gal130 liters |  |  |  | 69’ 7”21.2 m | 1x19 strand wire | [7 empty] | 30.4 gal115 liters | [11 empty] | 5.3 gal20 liters | [5 empty] | 1843 ft²171.2 m² | [25 empty] | https://www.boat-specs.com/
Dehler 46 | Monohull | Offshore racer-cruiser sailboat | Dehler | Judel/Vrolijk | Germany | GRP (glass reinforced polyester): Sandwich PVC fiberglass vinylester (vacuum infusion) | 2014 | Still in production | Keel : L-shaped keel (with bulb) | Twin helm wheels | Single spade rudder | No | No | A | About 263 000 € (2020) | 45’ 10”13.95 m | 14’ 4”4.35 m | 8’2.45 m | 24361 lb11050 kg | 1228 ft²114.1 m² | 2571 ft²238.9 m² | 693 ft²64.4 m² | 535 ft²49.7 m² |  | Sloop Marconi 9/10 | Keel stepped mast | No | 2 | Swept-back | Aluminum spars (carbon boom as an option) | 248 ft²/T23 m²/T | 518 ft²/T48.15 m²/T | 1 inboard engine | 53 HP | Diesel | Closing aft cockpit with opening system |  | 5 / 8 | 2 | West Coast | 42’ 4”12.9 m | 7385 lb3350 kg | Cast iron fin with lead bulb | 1878 ft²174.5 m² | 59’ 5”18.1 m | 17’ 5”5.29 m | 57’ 8”17.6 m | 20’ 6”6.25 m |  | 146 | 30 % | 8.72 knots | 55.5 gal210 liters |  | 118.9 gal450 liters |  |  | 47’ 2”14.4 m | 3 | 34.3 gal130 liters |  |  |  | 69’ 7”21.2 m | 1x19 strand wire | [7 empty] | 30.4 gal115 liters | [11 empty] | 5.3 gal20 liters | [5 empty] | 1843 ft²171.2 m² | [25 empty] | https://www.boat-specs.com/
Delphia 24 OD | Monohull | Multiple crew sport keel boat | Delphia Yachts | Andrzej Skrzat | Poland | GRP (glass reinforced polyester): - Hull: Single skin fiberglass polyester (vacuum infusion) - Deck: Sandwich PVC fiberglass polyester (vacuum infusion) | 2006 | 2017 | Lifting keel : retractable fin without bulb | Single tiller | Single transom hung rudder | No | Yes | C | About 22 100 € (2016) | 24’7.32 m | 8’ 2”2.5 m | 5’ 4”1.62 m | 1984 lb900 kg | 338 ft²31.38 m² | 712 ft²66.16 m² | 228 ft²21.16 m² |  | 484 ft²45 m² | Sloop Marconi 7/8 | Deck stepped mast | No | 1 | Swept-back | Aluminum spars | 362 ft²/T33.66 m²/T | 764 ft²/T70.97 m²/T | No engine |  |  | Open aft cockpit |  |  |  |  | 23’ 5”7.13 m | 551 lb250 kg |  | 377 ft²35 m² | [5 empty] | 70 | 28 % | 6.48 knots | [5 empty] | 25’ 4”7.7 m | [5 empty] | 35’ 2”10.72 m | Continuous | [10 empty] | 110 ft²10.22 m² | [40 empty] | https://www.boat-specs.com/
Delphia 26 | Monohull | Cruising sailboat | Delphia Yachts | Andrzej Skrzat | Poland | GRP (glass reinforced polyester): - Hull: Sandwich fiberglass polyester - Deck: Sandwich fiberglass polyester | 2007 | 2017 | Keel : L-shaped keel (with bulb) | Single tiller | Single transom hung rudder | No | No | B | About 37 500 € (2016) | 25’ 7”7.79 m | 9’ 5”2.85 m | 5’ 8”1.75 m | 5291 lb2400 kg | 342 ft²31.8 m² |  | 194 ft²18 m² |  |  | Sloop Marconi 7/8 | Deck stepped mast | No | 1 | Swept-back | Aluminum spars | 191 ft²/T17.74 m²/T |  | 1 outboard engine |  |  | Open aft cockpit |  | 4 / 5 |  | Fin keel |  | 1852 lb840 kg | [8 empty] | 35 % |  |  |  | 21.1 gal80 liters |  |  | 26’ 8”8.15 m | 2 | [5 empty] | Continuous | [10 empty] | 149 ft²13.8 m² | [40 empty] | https://www.boat-specs.com/
Delphia 26 | Monohull | Cruising sailboat | Delphia Yachts | Andrzej Skrzat | Poland | GRP (glass reinforced polyester): - Hull: Sandwich fiberglass polyester - Deck: Sandwich fiberglass polyester | 2007 | 2017 | Centerboard : pivoting centerboard | Single tiller | Single transom hung rudder | No | No | C | About 37 500 € (2016) | 25’ 7”7.79 m | 9’ 5”2.85 m | 4’ 7”1.4 m | 5071 lb2300 kg | 342 ft²31.8 m² |  | 194 ft²18 m² |  |  | Sloop Marconi 7/8 | Deck stepped mast | No | 1 | Swept-back | Aluminum spars | 196 ft²/T18.25 m²/T |  | 1 outboard engine |  |  | Open aft cockpit |  | 4 / 5 |  | Centerboard (Trunk) |  | 1543 lb700 kg | [8 empty] | 30 % |  |  |  | 21.1 gal80 liters |  | 1’ 1”0.33 m | 26’ 8”8.15 m | 2 | [5 empty] | Continuous | [10 empty] | 149 ft²13.8 m² | [40 empty] | https://www.boat-specs.com/
Delphia 29 - 2015 | Monohull | Cruising sailboat | Delphia Yachts | Andrzej Skrzat | Poland | GRP (glass reinforced polyester): - Hull: Single skin fiberglass polyester - Deck: Sandwich fiberglass polyester | 2015 | 2017 | Keel : L-shaped keel (with bulb) | Single tiller (helm wheel in option) | Single transom hung rudder | No | No | B | About 59 500 € (2016) | 29’8.83 m | 9’ 8”2.95 m | 6’1.82 m | 7055 lb3200 kg | 405 ft²37.6 m² |  | 211 ft²19.6 m² | 194 ft²18 m² |  | Sloop Marconi 9/10 | Deck stepped mast | No | 1 | Swept-back | Aluminum spars | 186 ft²/T17.31 m²/T |  | 1 inboard engine | 20 HP | Diesel | Open aft cockpit | 2 / 3 | 4 / 8 | 1 | Fin keel |  | 1852 lb840 kg | Cast iron | [7 empty] | 26 % |  | 17.2 gal65 liters |  | 26.4 gal100 liters |  |  | 31’ 2”9.52 m | [5 empty] | 42’ 8”13 m | 1x19 strand wire continuous | [7 empty] | 12.4 gal47 liters | [43 empty] | https://www.boat-specs.com/
Delphia 29 - 2015 | Monohull | Cruising sailboat | Delphia Yachts | Andrzej Skrzat | Poland | GRP (glass reinforced polyester): - Hull: Single skin fiberglass polyester - Deck: Sandwich fiberglass polyester | 2015 | 2017 | Centerboard : pivoting centerboard in the keel | Single tiller (helm wheel in option) | Single transom hung rudder | No | No | B | About 59 500 € (2016) | 29’8.83 m | 9’ 8”2.95 m | 5’ 5”1.65 m | 8488 lb3850 kg | 405 ft²37.6 m² |  | 211 ft²19.6 m² | 194 ft²18 m² |  | Sloop Marconi 9/10 | Deck stepped mast | No | 1 | Swept-back | Aluminum spars | 165 ft²/T15.31 m²/T |  | 1 inboard engine | 20 HP | Diesel | Open aft cockpit | 2 / 3 | 4 / 8 | 1 | Keel and centerboard |  | 3638 lb1650 kg | Cast iron exterior ballast with glass-fiber/polyester centerboard | [7 empty] | 43 % |  | 17.2 gal65 liters |  | 26.4 gal100 liters |  | 2’ 4”0.7 m | 31’ 2”9.52 m | [5 empty] | 42’ 8”13 m | 1x19 strand wire continuous | [7 empty] | 12.4 gal47 liters | [43 empty] | https://www.boat-specs.com/
Delphia 29 - 2015 | Monohull | Cruising sailboat | Delphia Yachts | Andrzej Skrzat | Poland | GRP (glass reinforced polyester): - Hull: Single skin fiberglass polyester - Deck: Sandwich fiberglass polyester | 2015 | 2017 | Centerboard : pivoting centerboard | Single tiller (helm wheel in option) | Single transom hung rudder | No | No | C | About 59 500 € (2016) | 29’8.83 m | 9’ 8”2.95 m | 4’ 10”1.46 m | 6834 lb3100 kg | 405 ft²37.6 m² |  | 211 ft²19.6 m² | 194 ft²18 m² |  | Sloop Marconi 9/10 | Deck stepped mast | No | 1 | Swept-back | Aluminum spars | 190 ft²/T17.69 m²/T |  | 1 inboard engine | 20 HP | Diesel | Open aft cockpit | 2 / 3 | 4 / 8 | 1 | Centerboard (Trunk) |  | 1984 lb900 kg | Cast iron interior ballast with glass-fiber/polyester centerboard | [7 empty] | 29 % |  | 17.2 gal65 liters |  | 26.4 gal100 liters |  | 1’ 4”0.4 m | 31’ 2”9.52 m | [5 empty] | 42’ 8”13 m | 1x19 strand wire continuous | [7 empty] | 12.4 gal47 liters | [43 empty] | https://www.boat-specs.com/
Delphia 31 | Monohull | Cruising sailboat | Delphia Yachts | Andrzej Skrzat | Poland | GRP (glass reinforced polyester): - Hull: Single skin fiberglass polyester - Deck: Sandwich fiberglass polyester | 2012 | 2017 | Keel : L-shaped keel (with bulb) | Single helm wheel | Single spade rudder | No | No | A | About 71 500 € (2016) | 31’ 1”9.48 m | 11’ 2”3.4 m | 5’ 5”1.65 m | 11244 lb5100 kg | 488 ft²45.35 m² | 1216 ft²113 m² | 248 ft²23 m² |  | 969 ft²90 m² | Sloop Marconi 9/10 | Deck stepped mast | No | 1 | Swept-back | Aluminum spars | 165 ft²/T15.31 m²/T | 411 ft²/T38.14 m²/T | 1 inboard engine |  | Diesel | Open aft cockpit |  | 6 / 7 | 1 | Deep draft |  | 3638 lb1650 kg | [8 empty] | 32 % |  | 26.4 gal100 liters |  | 39.6 gal150 liters |  |  | 32’ 4”9.85 m | 2 |  |  |  |  | 45’ 6”13.87 m | Continuous | 18 HP / 30 HP | [6 empty] | 12.4 gal47 liters |  |  |  | 241 ft²22.35 m² | [39 empty] | https://www.boat-specs.com/
Delphia 31 | Monohull | Cruising sailboat | Delphia Yachts | Andrzej Skrzat | Poland | GRP (glass reinforced polyester): - Hull: Single skin fiberglass polyester - Deck: Sandwich fiberglass polyester | 2012 | 2017 | Centerboard : pivoting centerboard | Single helm wheel | Single spade rudder | No | No | B | About 71 500 € (2016) | 31’ 1”9.48 m | 11’ 2”3.4 m | 5’ 5”1.65 m | 11464 lb5200 kg | 488 ft²45.35 m² | 1216 ft²113 m² | 248 ft²23 m² |  | 969 ft²90 m² | Sloop Marconi 9/10 | Deck stepped mast | No | 1 | Swept-back | Aluminum spars | 163 ft²/T15.11 m²/T | 405 ft²/T37.65 m²/T | 1 inboard engine |  | Diesel | Open aft cockpit |  | 6 / 7 | 1 | Centerboard (Trunk) |  | 3638 lb1650 kg | [8 empty] | 32 % |  | 26.4 gal100 liters |  | 39.6 gal150 liters |  | 1’ 6”0.45 m | 32’ 4”9.85 m | 2 |  |  |  |  | 45’ 6”13.87 m | Continuous | 18 HP / 30 HP | [6 empty] | 12.4 gal47 liters |  |  |  | 241 ft²22.35 m² | [39 empty] | https://www.boat-specs.com/
Delphia 31 | Monohull | Cruising sailboat | Delphia Yachts | Andrzej Skrzat | Poland | GRP (glass reinforced polyester): - Hull: Single skin fiberglass polyester - Deck: Sandwich fiberglass polyester | 2012 | 2017 | Centerboard : pivoting centerboard in the keel | Single helm wheel | Single spade rudder | No | No | B | About 71 500 € (2016) | 31’ 1”9.48 m | 11’ 2”3.4 m | 5’ 7”1.7 m | 11464 lb5200 kg | 488 ft²45.35 m² | 1216 ft²113 m² | 248 ft²23 m² |  | 969 ft²90 m² | Sloop Marconi 9/10 | Deck stepped mast | No | 1 | Swept-back | Aluminum spars | 163 ft²/T15.11 m²/T | 405 ft²/T37.65 m²/T | 1 inboard engine |  | Diesel | Open aft cockpit |  | 6 / 7 | 1 | Keel and centerboard |  | 3638 lb1650 kg | Cast iron exterior ballast with steel centerboard | [7 empty] | 32 % |  | 26.4 gal100 liters |  | 39.6 gal150 liters |  | 2’ 6”0.75 m | 32’ 4”9.85 m | 2 |  |  |  |  | 45’ 6”13.87 m | Continuous | 18 HP / 30 HP | [6 empty] | 12.4 gal47 liters |  |  |  | 241 ft²22.35 m² | [39 empty] | https://www.boat-specs.com/
Delphia 34 | Monohull | Cruising sailboat | Delphia Yachts | Andrzej Skrzat | Poland | GRP (glass reinforced polyester): - Hull: Single skin fiberglass polyester - Deck: Sandwich fiberglass polyester | 2014 | 2019 | Keel : L-shaped keel (with bulb) | Single helm wheel | Single spade rudder | No | No | A | About 83 000 € (2017) | 32’ 7”9.95 m | 11’ 5”3.47 m | 6’ 1”1.85 m | 11023 lb5000 kg | 544 ft²50.55 m² |  | 280 ft²26 m² | 264 ft²24.55 m² |  | Sloop Marconi 9/10 | Deck stepped mast | No | 2 | Swept-back | Aluminum spars | 186 ft²/T17.29 m²/T |  | 1 inboard engine |  | Diesel | Closing aft cockpit with opening system | 2 / 3 | 4 / 8 | 1 | Fin keel |  | 3638 lb1650 kg | [8 empty] | 33 % |  | 26.4 gal100 liters |  | 34.3 gal130 liters |  |  | 34’10.35 m | [7 empty] | 18 HP / 30 HP | [6 empty] | 12.4 gal47 liters | [43 empty] | https://www.boat-specs.com/
Delphia 34 | Monohull | Cruising sailboat | Delphia Yachts | Andrzej Skrzat | Poland | GRP (glass reinforced polyester): - Hull: Single skin fiberglass polyester - Deck: Sandwich fiberglass polyester | 2014 | 2019 | Centerboard : pivoting centerboard in the keel | Single helm wheel | Single spade rudder | No | No | B | About 83 000 € (2017) | 32’ 7”9.95 m | 11’ 5”3.47 m | 6’ 2”1.9 m | 11023 lb5000 kg | 505 ft²46.9 m² |  | 249 ft²23.15 m² | 256 ft²23.75 m² |  | Sloop Marconi 9/10 | Deck stepped mast | No | 2 | Swept-back | Aluminum spars | 173 ft²/T16.04 m²/T |  | 1 inboard engine |  | Diesel | Closing aft cockpit with opening system | 2 / 3 | 4 / 8 | 1 | Keel and centerboard |  | 3638 lb1650 kg | Cast iron exterior ballast with steel centerboard | [7 empty] | 33 % |  | 26.4 gal100 liters |  | 34.3 gal130 liters |  | 2’ 6”0.75 m | 34’10.35 m | [7 empty] | 18 HP / 30 HP | [6 empty] | 12.4 gal47 liters | [43 empty] | https://www.boat-specs.com/
Delphia 34 | Monohull | Cruising sailboat | Delphia Yachts | Andrzej Skrzat | Poland | GRP (glass reinforced polyester): - Hull: Single skin fiberglass polyester - Deck: Sandwich fiberglass polyester | 2014 | 2019 | Centerboard : pivoting centerboard | Single helm wheel | Single spade rudder | No | No | B | About 83 000 € (2017) | 32’ 7”9.95 m | 11’ 5”3.47 m | 1’ 7”0.48 m | 11023 lb5000 kg | 505 ft²46.9 m² |  | 249 ft²23.15 m² | 256 ft²23.75 m² |  | Sloop Marconi 9/10 | Deck stepped mast | No | 2 | Swept-back | Aluminum spars | 173 ft²/T16.04 m²/T |  | 1 inboard engine |  | Diesel | Closing aft cockpit with opening system | 2 / 3 | 4 / 8 | 1 | Centerboard (Trunk) |  | 3638 lb1650 kg | [8 empty] | 33 % |  | 26.4 gal100 liters |  | 34.3 gal130 liters |  | 5’ 6”1.67 m | 34’10.35 m | [7 empty] | 18 HP / 30 HP | [6 empty] | 12.4 gal47 liters | [43 empty] | https://www.boat-specs.com/
Delphia 40.3 | Monohull | Cruising sailboat | Delphia Yachts | Andrzej Skrzat | Poland | GRP (glass reinforced polyester): - Hull: Single skin fiberglass polyester - Deck: Sandwich fiberglass polyester | 2009 | 2019 | Keel : L-shaped keel (with bulb) | Twin helm wheels | Single spade rudder | No | No | A | About 135 000 € (2017) | 39’ 2”11.95 m | 12’ 11”3.94 m | 7’ 5”2.27 m | 18960 lb8600 kg | 739 ft²68.7 m² |  | 448 ft²41.6 m² |  |  | Sloop Marconi 9/10 | Deck stepped mast | No | 2 | Swept-back | Aluminum spars | 176 ft²/T16.37 m²/T |  | 1 inboard engine |  | Diesel | Closed aft cockpit | 2 / 4 | 4 / 10 | 2 | Deep draft | 36’ 7”11.15 m | 6085 lb2760 kg | [7 empty] | 176 | 32 % | 8.10 knots | 55.5 gal210 liters |  | 84.5 gal320 liters |  |  | 40’ 6”12.35 m | [6 empty] | 1x19 strand wire | 38 HP / 55 HP | [9 empty] | 292 ft²27.1 m² | [40 empty] | https://www.boat-specs.com/
Delphia 40.3 | Monohull | Cruising sailboat | Delphia Yachts | Andrzej Skrzat | Poland | GRP (glass reinforced polyester): - Hull: Single skin fiberglass polyester - Deck: Sandwich fiberglass polyester | 2009 | 2019 | Keel : L-shaped keel (with bulb) | Twin helm wheels | Single spade rudder | No | No | A | About 135 000 € (2017) | 39’ 2”11.95 m | 12’ 11”3.94 m | 5’ 11”1.8 m | 20194 lb9160 kg | 739 ft²68.7 m² |  | 448 ft²41.6 m² |  |  | Sloop Marconi 9/10 | Deck stepped mast | No | 2 | Swept-back | Aluminum spars | 169 ft²/T15.69 m²/T |  | 1 inboard engine |  | Diesel | Closed aft cockpit | 2 / 4 | 4 / 10 | 2 | Shoal draft | 36’ 7”11.15 m | 7319 lb3320 kg | [7 empty] | 187 | 36 % | 8.10 knots | 55.5 gal210 liters |  | 84.5 gal320 liters |  |  | 40’ 6”12.35 m | [6 empty] | 1x19 strand wire | 38 HP / 55 HP | [9 empty] | 292 ft²27.1 m² | [40 empty] | https://www.boat-specs.com/
Delphia 40.3 | Monohull | Cruising sailboat | Delphia Yachts | Andrzej Skrzat | Poland | GRP (glass reinforced polyester): - Hull: Single skin fiberglass polyester - Deck: Sandwich fiberglass polyester | 2009 | 2019 | Centerboard : pivoting centerboard in the keel | Twin helm wheels | Twin spade rudders | No | No | B | About 135 000 € (2017) | 39’ 2”11.95 m | 12’ 11”3.94 m | 6’ 5”1.95 m | 20723 lb9400 kg | 739 ft²68.7 m² |  | 448 ft²41.6 m² |  |  | Sloop Marconi 9/10 | Deck stepped mast | No | 2 | Swept-back | Aluminum spars | 166 ft²/T15.42 m²/T |  | 1 inboard engine |  | Diesel | Closed aft cockpit | 2 / 4 | 4 / 10 | 2 | Keel and centerboard | 36’ 7”11.15 m | 7275 lb3300 kg | Cast iron exterior ballast with steel centerboard | [6 empty] | 192 | 35 % | 8.10 knots | 55.5 gal210 liters |  | 84.5 gal320 liters |  | 3’ 2”0.98 m | 40’ 6”12.35 m | [6 empty] | 1x19 strand wire | 38 HP / 55 HP | [9 empty] | 292 ft²27.1 m² | [40 empty] | https://www.boat-specs.com/
Delphia 46 DS | Monohull | Deck saloon cruising sailboat | Delphia Yachts | Andrzej Skrzat | Poland | GRP (glass reinforced polyester): Sandwich fiberglass polyester | 2011 | 2019 | Keel : L-shaped keel (with bulb) | Single helm wheel | Single spade rudder | No | No | A | About 240 000 € (2017) | 46’14.03 m | 14’ 8”4.48 m | 7’ 6”2.3 m | 31526 lb14300 kg | 1294 ft²120.2 m² | 1652 ft²153.5 m² | 673 ft²62.5 m² | 621 ft²57.7 m² | 980 ft²91 m² | Sloop Marconi 9/10 | Deck stepped mast | No | 3 | Swept-back | Aluminum spars | 220 ft²/T20.4 m²/T | 280 ft²/T26.05 m²/T | 1 inboard engine |  | Diesel | Center cockpit |  | 4 / 6 | 2 | Deep draft | 42’ 2”12.86 m | 9921 lb4500 kg | [7 empty] | 190 | 31 % | 8.70 knots | 105.7 gal400 liters |  | 158.5 gal600 liters |  |  | 47’ 6”14.48 m | 2 |  |  |  |  | 67’ 1”20.45 m |  | 55 HP / 100 HP | [6 empty] | 68.7 gal260 liters |  |  | 506 ft²47 m² | [40 empty] | https://www.boat-specs.com/
Delphia 46 DS | Monohull | Deck saloon cruising sailboat | Delphia Yachts | Andrzej Skrzat | Poland | GRP (glass reinforced polyester): - Hull: Single skin fiberglass polyester (vacuum infusion) - Deck: Sandwich PVC fiberglass polyester (vacuum infusion) | 2011 | 2019 | Keel : L-shaped keel (with bulb) | Single helm wheel | Single spade rudder | No | No | A | About 240 000 € (2017) | 46’14.03 m | 14’ 8”4.48 m | 6’ 1”1.85 m | 32628 lb14800 kg | 1294 ft²120.2 m² | 1652 ft²153.5 m² | 673 ft²62.5 m² | 621 ft²57.7 m² | 980 ft²91 m² | Sloop Marconi 9/10 | Deck stepped mast | No | 3 | Swept-back | Aluminum spars | 215 ft²/T19.94 m²/T | 274 ft²/T25.46 m²/T | 1 inboard engine |  | Diesel | Center cockpit |  | 4 / 6 | 2 | Shoal draft | 42’ 2”12.86 m | 11684 lb5300 kg | [7 empty] | 197 | 36 % | 8.70 knots | 105.7 gal400 liters |  | 158.5 gal600 liters |  |  | 47’ 6”14.48 m | 2 |  |  |  |  | 67’ 1”20.45 m |  | 55 HP / 100 HP | [6 empty] | 68.7 gal260 liters |  |  | 506 ft²47 m² | [40 empty] | https://www.boat-specs.com/
Delphia 46 DS | Monohull | Deck saloon cruising sailboat | Delphia Yachts | Andrzej Skrzat | Poland | GRP (glass reinforced polyester): Sandwich fiberglass polyester | 2011 | 2019 | Centerboard : pivoting centerboard in the keel | Single helm wheel | Twin spade rudders | No | No | A | About 240 000 € (2017) | 46’14.03 m | 14’ 8”4.48 m | 7’ 1”2.15 m | 31526 lb14300 kg | 1111 ft²103.2 m² | 1469 ft²136.5 m² | 490 ft²45.5 m² | 621 ft²57.7 m² | 980 ft²91 m² | Sloop Marconi 9/10 | Deck stepped mast | No | 2 | Swept-back | Aluminum spars | 189 ft²/T17.52 m²/T | 249 ft²/T23.17 m²/T | 1 inboard engine |  | Diesel | Center cockpit |  | 4 / 6 | 2 | Keel and centerboard | 42’ 2”12.86 m | 9921 lb4500 kg | Cast iron exterior ballast with steel centerboard | [6 empty] | 190 | 31 % | 8.70 knots | 105.7 gal400 liters |  | 158.5 gal600 liters |  | 4’ 4”1.32 m | 47’ 6”14.48 m | 2 |  |  |  |  | 62’ 2”18.95 m |  | 55 HP / 100 HP | [6 empty] | 68.7 gal260 liters |  |  | 454 ft²42.15 m² | [40 empty] | https://www.boat-specs.com/
Delphia 47 | Monohull | Cruising sailboat | Delphia Yachts | Andrzej Skrzat | Poland | GRP (glass reinforced polyester): - Hull: Single skin fiberglass polyester (vacuum infusion) - Deck: Sandwich PVC fiberglass polyester (vacuum infusion) | 2008 | 2019 | Keel : L-shaped keel (with bulb) | Twin helm wheels | Single spade rudder | No | No | A | About 214 000 € (2017) | 46’ 7”14.2 m | 14’ 8”4.48 m | 7’ 6”2.3 m | 29762 lb13500 kg | 1207 ft²112.1 m² |  | 593 ft²55.1 m² | 614 ft²57 m² |  | Sloop Marconi 9/10 | Deck stepped mast | No | 3 | Swept-back | Aluminum spars | 213 ft²/T19.77 m²/T |  | 1 inboard engine | 75 HP | Diesel | Closed aft cockpit | 3 / 5 | 6 / 12 |  | Deep draft | 42’ 2”12.86 m | 9921 lb4500 kg | [7 empty] | 180 | 33 % | 8.70 knots | 66 gal250 liters |  | 129.4 gal490 liters |  |  | 47’ 6”14.48 m | [5 empty] | 67’ 1”20.45 m | [8 empty] | 37.2 gal141 liters | [10 empty] | 2 / 4 | [32 empty] | https://www.boat-specs.com/
Delphia 47 | Monohull | Cruising sailboat | Delphia Yachts | Andrzej Skrzat | Poland | GRP (glass reinforced polyester): - Hull: Single skin fiberglass polyester (vacuum infusion) - Deck: Sandwich PVC fiberglass polyester (vacuum infusion) | 2008 | 2019 | Keel : L-shaped keel (with bulb) | Twin helm wheels | Single spade rudder | No | No | A | About 214 000 € (2017) | 46’ 7”14.2 m | 14’ 8”4.48 m | 6’ 1”1.85 m | 31526 lb14300 kg | 1207 ft²112.1 m² |  | 593 ft²55.1 m² | 614 ft²57 m² |  | Sloop Marconi 9/10 | Deck stepped mast | No | 3 | Swept-back | Aluminum spars | 205 ft²/T19.03 m²/T |  | 1 inboard engine | 75 HP | Diesel | Closed aft cockpit | 3 / 5 | 6 / 12 |  | Shoal draft | 42’ 2”12.86 m | 11684 lb5300 kg | [7 empty] | 190 | 37 % | 8.70 knots | 66 gal250 liters |  | 129.4 gal490 liters |  |  | 47’ 6”14.48 m | [5 empty] | 67’ 1”20.45 m | [8 empty] | 37.2 gal141 liters | [10 empty] | 2 / 4 | [32 empty] | https://www.boat-specs.com/
Delphia 47 | Monohull | Cruising sailboat | Delphia Yachts | Andrzej Skrzat | Poland | GRP (glass reinforced polyester): - Hull: Single skin fiberglass polyester (vacuum infusion) - Deck: Sandwich PVC fiberglass polyester (vacuum infusion) | 2008 | 2019 | Centerboard : pivoting centerboard in the keel | Twin helm wheels | Single spade rudder | No | No | A | About 214 000 € (2017) | 46’ 7”14.2 m | 14’ 8”4.48 m | 6’ 7”2 m | 31526 lb14300 kg | 1207 ft²112.1 m² |  | 593 ft²55.1 m² | 614 ft²57 m² |  | Sloop Marconi 9/10 | Deck stepped mast | No | 3 | Swept-back | Aluminum spars | 205 ft²/T19.03 m²/T |  | 1 inboard engine | 75 HP | Diesel | Closed aft cockpit | 3 / 5 | 6 / 12 |  | Keel and centerboard | 42’ 2”12.86 m | 11684 lb5300 kg | Cast iron exterior ballast with steel centerboard | [6 empty] | 190 | 37 % | 8.70 knots | 66 gal250 liters |  | 129.4 gal490 liters |  | 4’ 1”1.25 m | 47’ 6”14.48 m | [5 empty] | 67’ 1”20.45 m | [8 empty] | 37.2 gal141 liters | [10 empty] | 2 / 4 | [32 empty] | https://www.boat-specs.com/
Diam 24 One-Design | Trimaran | Sport/beach trimaran | ADH Inotec | VPLP Design | France | GRP (glass reinforced polyester): - Hull: Sandwich PVC fiberglass polyester - Deck: Sandwich PVC fiberglass polyester | 2013 | Still in production | Centerboard : daggerboard (main hull) | Twin tillers | Twin rudders (on amas) | No | Yes | C | About 49 000 € (2020) | 23’ 10”7.25 m | 18’ 5”5.62 m | 4’ 11”1.5 m | 992 lb450 kg | 344 ft²32 m² | 581 ft²54 m² | 258 ft²24 m² |  |  | Sloop Marconi (square top mainsail) fractional | Deck stepped mast | Yes | 1 | Swept-back (diamond) | Carbon fiber mast and aluminum boom | 587 ft²/T54.49 m²/T | 990 ft²/T91.96 m²/T | No engine |  |  | No cockpit |  |  |  |  | 23’ 10”7.25 m | [5 empty] | 35’ 5”10.8 m | 9’ 6”2.9 m |  | 33 | [6 empty] | 0’ 8”0.2 m | [6 empty] | 40’12.2 m | 1x19 strand wire continuous | [8 empty] | Tour de France à la Voile |  | 102 ft²9.5 m² | [6 empty] | 2017: Sailing World - Boat of the Year: Overall Winner2017: Sailing World - Boat of the Year: Best Multihull | [7 empty] | 344 ft²32 m² | [9 empty] | Dismountable | [15 empty] | https://www.boat-specs.com/
Diam 3 | Catamaran | Double handed sport/beach catamaran | ADH Inotec | Bertrand Desjoyeaux | France | GRP (glass reinforced polyester): - Hull: Sandwich foam fiberglass polyester - Deck: Sandwich foam fiberglass polyester | 2003 | 2007 | Centerboard : twin daggerboards | Single tiller | Twin semi-spade rudders | No | Yes | C | N/A € | 18’ 1”5.52 m | 8’ 6”2.6 m | 3’ 1”0.96 m | 397 lb180 kg | 228 ft²21.15 m² | 409 ft²38 m² | 183 ft²17 m² |  | 226 ft²21 m² | Sloop Marconi (square top mainsail) fractional | Fore beam stepped mast | Yes | 1 | Swept-back (diamond) | Aluminum spars | 714 ft²/T66.34 m²/T | 1283 ft²/T119.2 m²/T | No engine |  |  | No cockpit | [28 empty] | Continuous | [8 empty] | F18 |  | 45 ft²4.15 m² | [30 empty] | 2 |  |  | 693 |  |  | 2 set(s) |  |  |  | https://www.boat-specs.com/
Dragonfly 25 | Trimaran | Fast cruising trimaran | Quorning Boats | Jens Quorning | Denmark | GRP (glass reinforced polyester): Sandwich PVC fiberglass | 2015 | Still in production | Centerboard : pivoting centerboard (main hull) | Twin tillers | Twin rudders (on amas) | No | Yes | C | About 89 500 € (2020) | 24’ 7”7.5 m | 19’5.8 m | 4’ 11”1.5 m | 2315 lb1050 kg | 441 ft²41 m² | 958 ft²89 m² | 312 ft²29 m² |  | 646 ft²60 m² | Sloop Marconi (square top mainsail) fractional | Deck stepped mast | Yes | 1 | Swept-back (diamond) | Carbon fiber mast and aluminum boom | 427 ft²/T39.69 m²/T | 927 ft²/T86.15 m²/T | 1 outboard engine | 6 HP | Gas | Closed aft cockpit |  |  |  | Sport | 24’ 7”7.5 m | [8 empty] | 70 |  |  | 3.2 gal12 liters | 4 |  | 2’ 7”0.78 m | 1’ 1”0.35 m | 25’ 1”7.65 m | 1 |  |  | 6’ 2”1.89 m | 3’0.9 m |  | Continuous |  |  | 3’ 4”1 m | [7 empty] | 129 ft²12 m² | [6 empty] | 2016: European Yacht of the Year: Multihulls |  |  |  | 1’ 8”0.52 m |  |  |  |  | 334 ft²31 m² | [8 empty] | Horizontal, double-hinge with vertical axis | 7’ 6”2.3 m | 29’ 5”8.95 m | Dragonfly | [12 empty] | https://www.boat-specs.com/
Dragonfly 25 | Trimaran | Fast cruising trimaran | Quorning Boats | Jens Quorning | Denmark | GRP (glass reinforced polyester): Sandwich PVC fiberglass | 2015 | Still in production | Centerboard : pivoting centerboard (main hull) | Single tiller | Single transom hung rudder (main hull) | No | No | C | About 75 000 € (2020) | 24’ 7”7.5 m | 19’5.8 m | 4’ 11”1.5 m | 2315 lb1050 kg | 366 ft²34 m² | 753 ft²70 m² | 258 ft²24 m² |  | 495 ft²46 m² | Sloop Marconi (square top mainsail) fractional | Deck stepped mast | Yes | 1 | Swept-back (diamond) | Aluminum spars | 354 ft²/T32.91 m²/T | 729 ft²/T67.76 m²/T | 1 outboard engine | 6 HP | Gas | Closed aft cockpit |  |  |  | Touring | 24’ 7”7.5 m | [8 empty] | 70 |  |  | 3.2 gal12 liters | 4 |  | 2’ 7”0.78 m | 1’ 1”0.35 m | 25’ 1”7.65 m | 1 |  |  | 6’ 2”1.89 m | 3’0.9 m |  | Continuous |  |  | 3’ 4”1 m | [7 empty] | 108 ft²10 m² | [6 empty] | 2016: European Yacht of the Year: Multihulls |  |  |  | 1’ 8”0.52 m |  |  |  |  | 301 ft²28 m² | [8 empty] | Horizontal, double-hinge with vertical axis | 7’ 6”2.3 m | 29’ 5”8.95 m | Dragonfly | [12 empty] | https://www.boat-specs.com/
Dragonfly 28 | Trimaran | Fast cruising trimaran | Quorning Boats | Jens Quorning & Olsen Design | Denmark | GRP (glass reinforced polyester): Sandwich PVC fiberglass polyester with carbon fiber reinforcements | 2008 | Still in production | Centerboard : pivoting centerboard (main hull) | Single tiller | Single transom hung rudder (main hull) | Yes | Yes | B | About 161 000 € (2020) | 28’ 8”8.75 m | 21’ 4”6.5 m | 5’ 7”1.7 m | 4630 lb2100 kg | 694 ft²64.5 m² | 1356 ft²126 m² | 463 ft²43 m² |  | 893 ft²83 m² | Sloop Marconi fractional | Deck stepped mast | Yes | 2 | Swept-back (diamond) | Carbon fiber mast and aluminum boom | 423 ft²/T39.33 m²/T | 827 ft²/T76.83 m²/T | 1 outboard engine |  | Gas | Closed aft cockpit |  |  | 1 | Sport | 28’ 2”8.6 m | [8 empty] | 93 |  |  |  | 6 | 21.1 gal80 liters | 6’ 1”1.85 m | 1’ 4”0.4 m | 29’ 8”9.05 m | 2 |  | 5’ 8”1.75 m | 6’ 7”2 m | 2’ 8”0.81 m | 50’15.25 m |  | 8 HP / 15 HP | [6 empty] | 15.9 gal60 liters |  |  | 231 ft²21.5 m² |  |  |  |  | 4177 lb.ft578 kg.m | [6 empty] | 6283 lb2850 kg | 1653 lb750 kg |  |  | 484 ft²45 m² | [7 empty] | 5’ 2”1.6 m / 1’ 10”0.54 m | Horizontal, double-hinge with vertical axis | 8’ 4”2.54 m | 32’ 10”9.99 m | Dragonfly |  |  |  |  | 89237 lb.ft12338 kg.m @ 20.00 ° | [7 empty] | https://www.boat-specs.com/
Dragonfly 28 | Trimaran | Fast cruising trimaran | Quorning Boats | Jens Quorning & Olsen Design | Denmark | GRP (glass reinforced polyester): Sandwich PVC fiberglass polyester with carbon fiber reinforcements | 2008 | Still in production | Centerboard : pivoting centerboard (main hull) | Single tiller | Single transom hung rudder (main hull) | No | No | B | About 145 000 € (2020) | 28’ 8”8.75 m | 21’ 4”6.5 m | 5’ 7”1.7 m | 4630 lb2100 kg | 597 ft²55.5 m² | 1044 ft²97 m² | 398 ft²37 m² |  | 646 ft²60 m² | Sloop Marconi fractional | Deck stepped mast | Yes | 2 | Swept-back (diamond) | Aluminum spars | 364 ft²/T33.84 m²/T | 637 ft²/T59.15 m²/T | 1 outboard engine |  | Gas | Closed aft cockpit |  |  | 1 | Touring | 28’ 2”8.6 m | [8 empty] | 93 |  |  |  | 6 | 21.1 gal80 liters | 6’ 1”1.85 m | 1’ 4”0.4 m | 29’ 8”9.05 m | 2 |  | 5’ 8”1.75 m | 6’ 7”2 m | 2’ 8”0.81 m | 45’ 1”13.75 m |  | 8 HP / 15 HP | [6 empty] | 15.9 gal60 liters |  |  | 199 ft²18.5 m² |  |  |  |  | 4177 lb.ft578 kg.m | [6 empty] | 6283 lb2850 kg | 1653 lb750 kg |  |  | 398 ft²37 m² | [7 empty] | 5’ 2”1.6 m / 1’ 10”0.54 m | Horizontal, double-hinge with vertical axis | 8’ 4”2.54 m | 32’ 10”9.99 m | Dragonfly |  |  |  |  | 89237 lb.ft12338 kg.m @ 20.00 ° | [7 empty] | https://www.boat-specs.com/
Dragonfly 28 | Trimaran | Fast cruising trimaran | Quorning Boats | Jens Quorning & Olsen Design | Denmark | GRP (glass reinforced polyester): Sandwich PVC fiberglass polyester with carbon fiber reinforcements | 2008 | Still in production | Centerboard : pivoting centerboard (main hull) | Single tiller | Single transom hung rudder (main hull) | Yes | Yes | B | About 172 000 € (2020) | 28’ 8”8.75 m | 21’ 4”6.5 m | 5’ 7”1.7 m | 4806 lb2180 kg | 689 ft²64 m² | 1356 ft²126 m² | 463 ft²43 m² |  | 893 ft²83 m² | Sloop Marconi fractional | Deck stepped mast | Yes | 2 | Swept-back (diamond) | Carbon fiber mast and aluminum boom | 413 ft²/T38.36 m²/T | 807 ft²/T74.94 m²/T | 1 outboard engine |  | Gas | Closed aft cockpit |  |  | 1 | Performance | 28’ 2”8.6 m | [8 empty] | 97 |  |  |  | 6 | 21.1 gal80 liters | 6’ 1”1.85 m | 1’ 4”0.4 m | 29’ 8”9.05 m | 2 |  | 5’ 8”1.75 m | 6’ 7”2 m | 2’ 8”0.81 m | 50’15.25 m |  | 8 HP / 15 HP | [6 empty] | 15.9 gal60 liters |  |  | 231 ft²21.5 m² |  |  |  |  | 4177 lb.ft578 kg.m | [6 empty] | 6460 lb2930 kg | 1653 lb750 kg |  |  | 484 ft²45 m² | [7 empty] | 5’ 2”1.6 m / 1’ 10”0.54 m | Horizontal, double-hinge with vertical axis | 8’ 4”2.54 m | 33’ 10”10.3 m | Dragonfly |  |  |  |  | 89237 lb.ft12338 kg.m @ 20.00 ° | [7 empty] | https://www.boat-specs.com/
Dragonfly 32 | Trimaran | Fast cruising trimaran | Quorning Boats | Jens Quorning & Olsen Design | Denmark | GRP (glass reinforced polyester): Sandwich foam fiberglass polyester | 2012 | Still in production | Centerboard : pivoting centerboard (main hull) | Single tiller (helm wheel in option) | Single transom hung rudder (main hull) | Yes | No | A | About 252 000 € (2020) | 32’ 2”9.8 m | 26’ 2”8 m | 6’ 2”1.9 m | 7496 lb3400 kg | 797 ft²74 m² | 1539 ft²143 m² | 517 ft²48 m² | 280 ft²26 m² | 1023 ft²95 m² | Sloop Marconi fractional | Deck stepped mast | Yes | 2 | Swept-back (diamond) | Carbon fiber mast and aluminum boom | 352 ft²/T32.73 m²/T | 681 ft²/T63.24 m²/T | 1 outboard or inboard engine |  | Gas | Closed aft cockpit |  | 4 / 6 | 1 | Touring | 31’ 2”9.5 m | [8 empty] | 112 |  |  | 6.6 gal25 liters |  | 31.7 gal120 liters | 6’ 4”1.93 m | 1’ 7”0.5 m |  | 2 |  | 6’ 1”1.87 m | 6’ 7”2 m |  |  |  | 25 HP / 30 HP | [6 empty] | 15.9 gal60 liters | [14 empty] | 10141 lb4600 kg | 2646 lb1200 kg |  |  | 614 ft²57 m² | [7 empty] | 5’ 5”1.66 m / 4’ 11”1.5 m | Horizontal, double-hinge with vertical axis | 11’ 10”3.6 m | 39’ 4”11.99 m | Dragonfly | [12 empty] | https://www.boat-specs.com/
Dragonfly 32 | Trimaran | Fast cruising trimaran | Quorning Boats | Jens Quorning & Olsen Design | Denmark | GRP (glass reinforced polyester): Sandwich PVC fiberglass polyester with carbon fiber reinforcements | 2012 | 2019 | Centerboard : pivoting centerboard (main hull) | Single tiller (helm wheel in option) | Single transom hung rudder (main hull) | No | No | A | About 254 000 € (2020) | 32’ 2”9.8 m | 26’ 2”8 m | 6’ 2”1.9 m | 7496 lb3400 kg | 915 ft²85 m² | 1776 ft²165 m² | 592 ft²55 m² | 323 ft²30 m² | 1184 ft²110 m² | Sloop Marconi fractional | Deck stepped mast | Yes | 2 | Swept-back (diamond) | Carbon fiber mast and aluminum boom | 405 ft²/T37.59 m²/T | 785 ft²/T72.97 m²/T | 1 outboard or inboard engine |  | Gas | Closed aft cockpit |  | 4 / 6 | 1 | Supreme | 31’ 2”9.5 m | [8 empty] | 112 |  |  | 6.6 gal25 liters |  | 31.7 gal120 liters | 6’ 4”1.93 m | 1’ 7”0.5 m |  | 2 |  | 6’ 1”1.87 m | 6’ 7”2 m |  |  |  | 25 HP / 30 HP | [6 empty] | 15.9 gal60 liters | [14 empty] | 10141 lb4600 kg | 2646 lb1200 kg |  |  | 710 ft²66 m² | [7 empty] | 5’ 5”1.66 m / 4’ 11”1.5 m | Horizontal, double-hinge with vertical axis | 11’ 10”3.6 m | 39’ 4”11.99 m | Dragonfly | [12 empty] | https://www.boat-specs.com/
Dragonfly 32 | Trimaran | Fast cruising trimaran | Quorning Boats | Jens Quorning & Olsen Design | Denmark | GRP (glass reinforced polyester): Sandwich foam fiberglass polyester | 2019 | Still in production | Centerboard : pivoting centerboard (main hull) | Single tiller (helm wheel in option) | Single transom hung rudder (main hull) | Yes | No | A | About 285 000 € (2020) | 32’ 6”9.9 m | 27’ 1”8.25 m | 6’ 2”1.9 m | 7540 lb3420 kg | 936 ft²87 m² | 1808 ft²168 m² | 624 ft²58 m² | 312 ft²29 m² | 1184 ft²110 m² | Sloop Marconi fractional | Deck stepped mast | Yes | 2 | Swept-back (diamond) | Carbon fiber mast and aluminum boom | 413 ft²/T38.33 m²/T | 797 ft²/T74.01 m²/T | 1 outboard or inboard engine |  | Gas | Closed aft cockpit |  | 4 / 6 | 1 | Evolution | 31’ 2”9.5 m | [8 empty] | 113 |  |  | 6.6 gal25 liters |  | 31.7 gal120 liters | 6’ 4”1.93 m | 1’ 7”0.5 m |  | 2 |  | 6’ 1”1.87 m | 6’ 7”2 m |  |  |  | 25 HP / 30 HP | [6 empty] | 15.9 gal60 liters | [9 empty] | 2019: Multihull of the Year: Under 40 feet |  |  |  |  | 10185 lb4620 kg | 2646 lb1200 kg |  |  | 716 ft²66.5 m² | [7 empty] | 5’ 5”1.66 m / 4’ 11”1.5 m | Horizontal, double-hinge with vertical axis | 12’ 7”3.85 m | 39’11.89 m | Dragonfly | [12 empty] | https://www.boat-specs.com/
Dragonfly 35 | Trimaran | Offshore fast cruising trimaran | Quorning Boats | Jens Quorning & Olsen Design | Denmark | GRP (glass reinforced polyester): Sandwich PVC fiberglass vinylester | 2007 | 2019 | Centerboard : pivoting centerboard (main hull) | Single tiller (helm wheel in option) | Single transom hung rudder (main hull) | Yes | No | A | About 323 000 € (2017) | 35’10.68 m | 26’ 11”8.2 m | 6’ 2”1.9 m | 8598 lb3900 kg | 1076 ft²100 m² | 1938 ft²180 m² | 700 ft²65 m² | 377 ft²35 m² | 1238 ft²115 m² | Sloop Marconi 9/10 | Deck stepped mast | Yes | 2 | Swept-back (diamond) | Carbon fiber mast and aluminum boom | 434 ft²/T40.36 m²/T | 782 ft²/T72.65 m²/T | 1 inboard engine | 30 HP | Diesel | Closed aft cockpit |  | 4 / 6 | 1 | Ultimate | 34’ 5”10.5 m | [8 empty] | 95 |  |  | 21.1 gal80 liters |  | 37 gal140 liters | 5’ 11”1.8 m | 1’ 10”0.55 m | 35’10.68 m | 1 |  | 6’ 2”1.88 m | 6’ 7”2 m | 4’ 8”1.43 m | 64’19.5 m |  |  |  | 5’ 7”1.72 m |  |  |  |  | 15.9 gal60 liters | [9 empty] | 2008: European Yacht of the Year: Multihulls |  |  |  | 2’0.62 m | 11905 lb5400 kg |  |  |  | 592 ft²55 m² | [8 empty] | Horizontal, double-hinge with vertical axis | 12’ 10”3.9 m | 41’ 4”12.6 m | Dragonfly | [12 empty] | https://www.boat-specs.com/
Dragonfly 35 | Trimaran | Offshore fast cruising trimaran | Quorning Boats | Jens Quorning & Olsen Design | Denmark | GRP (glass reinforced polyester): Sandwich PVC fiberglass vinylester | 2007 | Still in production | Centerboard : pivoting centerboard (main hull) | Single tiller (helm wheel in option) | Single transom hung rudder (main hull) | No | No | A | About 306 000 € (2017) | 35’10.68 m | 26’ 11”8.2 m | 6’ 2”1.9 m | 8598 lb3900 kg | 904 ft²84 m² | 1604 ft²149 m² | 581 ft²54 m² | 323 ft²30 m² | 1023 ft²95 m² | Sloop Marconi 9/10 | Deck stepped mast | Yes | 2 | Swept-back (diamond) | Carbon fiber mast and aluminum boom | 365 ft²/T33.9 m²/T | 647 ft²/T60.14 m²/T | 1 inboard engine | 30 HP | Diesel | Closed aft cockpit |  | 4 / 6 | 1 | Touring | 34’ 5”10.5 m | [8 empty] | 95 |  |  | 21.1 gal80 liters |  | 37 gal140 liters | 5’ 11”1.8 m | 1’ 10”0.55 m | 35’10.68 m | 1 |  | 6’ 2”1.88 m | 6’ 7”2 m | 4’ 8”1.43 m | 59’ 1”18 m |  |  |  | 5’ 7”1.72 m |  |  |  |  | 15.9 gal60 liters | [9 empty] | 2008: European Yacht of the Year: Multihulls |  |  |  | 2’0.62 m | 11905 lb5400 kg |  |  |  | 538 ft²50 m² | [8 empty] | Horizontal, double-hinge with vertical axis | 12’ 10”3.9 m | 41’ 4”12.6 m | Dragonfly | [12 empty] | https://www.boat-specs.com/
Dragonfly 40 | Trimaran | Offshore fast cruising trimaran | Quorning Boats | Jens Quorning & Olsen Design | Denmark | GRP (glass reinforced polyester): Sandwich PVC fiberglass polyester | 2020 | Still in production | Centerboard : pivoting centerboard (main hull) | Twin helm wheels | Single transom hung rudder (main hull) | Yes | No | A | About 510 000 € (2020) | 40’ 8”12.4 m | 27’ 7”8.4 m | 7’ 2”2.2 m | 12787 lb5800 kg | 1055 ft²98 m² | 1884 ft²175 m² | 700 ft²65 m² | 355 ft²33 m² | 1184 ft²110 m² | Sloop Marconi fractional | Deck stepped mast | No | 2 | Swept-back (diamond) | Carbon fiber mast and aluminum boom | 327 ft²/T30.36 m²/T | 584 ft²/T54.21 m²/T | 1 inboard engine |  | Diesel | Aft cockpit |  | 4 / 6 | 1 | Touring | [12 empty] | 39.6 gal150 liters |  | 58.1 gal220 liters |  | 2’ 4”0.7 m |  | 2 |  |  |  |  | 61’ 5”18.7 m | Single-strand (ROD) discontinuous | 40 HP / 80 HP | [6 empty] | 19.8 gal75 liters |  |  |  | 269 ft²25 m² | [11 empty] | 3968 lb1800 kg |  |  | 700 ft²65 m² | [9 empty] | 46’ 6”14.17 m | 13’ 1”4 m | Dragonfly | [12 empty] | https://www.boat-specs.com/
Dragonfly 40 | Trimaran | Offshore fast cruising trimaran | Quorning Boats | Jens Quorning & Olsen Design | Denmark | GRP (glass reinforced polyester): Sandwich PVC fiberglass polyester | 2020 | Still in production | Centerboard : pivoting centerboard (main hull) | Twin helm wheels | Single transom hung rudder (main hull) | Yes | No | A | About 535 000 € (2020) | 40’ 8”12.4 m | 27’ 7”8.4 m | 7’ 2”2.2 m | 12787 lb5800 kg | 1216 ft²113 m² | 2314 ft²215 m² | 807 ft²75 m² | 409 ft²38 m² | 1507 ft²140 m² | Sloop Marconi fractional | Deck stepped mast | No | 2 | Swept-back (diamond) | Carbon fiber mast and aluminum boom | 377 ft²/T35 m²/T | 717 ft²/T66.6 m²/T | 1 inboard engine |  | Diesel | Aft cockpit |  | 4 / 6 | 1 | Ultimate | [12 empty] | 39.6 gal150 liters |  | 58.1 gal220 liters |  | 2’ 4”0.7 m |  | 2 |  |  |  |  | 67’ 11”20.7 m | Single-strand (ROD) discontinuous | 40 HP / 80 HP | [6 empty] | 19.8 gal75 liters |  |  |  | 291 ft²27 m² | [11 empty] | 3968 lb1800 kg |  |  | 861 ft²80 m² | [9 empty] | 46’ 6”14.17 m | 13’ 1”4 m | Dragonfly | [12 empty] | https://www.boat-specs.com/
Dragonfly 920 | Trimaran | Fast cruising trimaran | Quorning Boats | Børge Quorning & Jens Quorning | Denmark | GRP (glass reinforced polyester): Sandwich foam fiberglass polyester | 1996 | 2008 | Centerboard : pivoting centerboard (main hull) | Single tiller | Single transom hung rudder (main hull) | Yes | Yes | B | N/A € | 30’ 2”9.2 m | 25’ 7”7.8 m | 5’ 1”1.55 m | 4189 lb1900 kg | 743 ft²69 m² | 1281 ft²119 m² | 474 ft²44 m² | 269 ft²25 m² |  | Sloop Marconi fractional | Deck stepped mast | Yes | 2 | Swept-back (diamond) | Carbon fiber spars | 484 ft²/T44.98 m²/T | 835 ft²/T77.57 m²/T | 1 outboard engine |  | Gas | Closed aft cockpit |  |  | 1 | Extreme | 28’ 8”8.75 m |  |  | 807 ft²75 m² | [5 empty] | 80 |  |  | 5.3 gal20 liters | 4 | 15.9 gal60 liters | 5’ 1”1.54 m | 1’ 6”0.45 m |  | 1 |  |  | 7’ 2”2.2 m |  | 52’ 10”16.1 m |  | 10 HP / 15 HP | 5’ 10”1.78 m | [15 empty] | 2004: European Yacht of the Year: Multihulls |  |  |  |  | 5732 lb2600 kg |  |  |  | 452 ft²42 m² | [7 empty] | 4’ 7”1.4 m / 1’ 4”0.4 m | Horizontal, double-hinge with vertical axis | 10’ 6”3.2 m | 36’ 5”11.1 m | Dragonfly | [12 empty] | https://www.boat-specs.com/
Dragonfly 920 | Trimaran | Fast cruising trimaran | Quorning Boats | Børge Quorning & Jens Quorning | Denmark | GRP (glass reinforced polyester): Sandwich foam fiberglass polyester | 1996 | 2008 | Centerboard : pivoting centerboard (main hull) | Single tiller | Single transom hung rudder (main hull) | No | No | B | N/A € | 30’ 2”9.2 m | 22’ 4”6.8 m | 5’ 1”1.55 m | 4189 lb1900 kg | 640 ft²59.5 m² | 1098 ft²102 m² | 398 ft²37 m² | 242 ft²22.5 m² |  | Sloop Marconi fractional | Deck stepped mast | Yes | 2 | Swept-back (diamond) | Aluminum spars | 418 ft²/T38.79 m²/T | 716 ft²/T66.49 m²/T | 1 outboard engine |  | Gas | Closed aft cockpit |  |  | 1 | Touring | 28’ 8”8.75 m |  |  | 700 ft²65 m² | [5 empty] | 80 |  |  | 5.3 gal20 liters | 4 | 15.9 gal60 liters | 5’ 1”1.54 m | 1’ 6”0.45 m |  | 1 |  |  | 7’ 2”2.2 m |  | 47’ 11”14.6 m |  | 10 HP / 15 HP | 5’ 10”1.78 m | [15 empty] | 2004: European Yacht of the Year: Multihulls |  |  |  |  | 5732 lb2600 kg |  |  |  | 355 ft²33 m² | [7 empty] | 4’ 7”1.4 m / 1’ 4”0.4 m | Horizontal, double-hinge with vertical axis | 10’ 6”3.2 m | 34’ 5”10.5 m | Dragonfly | [12 empty] | https://www.boat-specs.com/
Drakkar 24 | Monohull | Multiple crew sport keel boat | Dufour | Felci Yachts | France | GRP (glass reinforced polyester): - Hull: Single skin fiberglass polyester - Deck: fiberglass epoxy (injection molding process) | 2015 | 2018 | Lifting keel : swing keel | Single tiller | Single transom hung rudder | No | Yes | C | About 28 000 € (2017) | 23’7 m | 8’ 4”2.54 m | 4’ 11”1.5 m | 1918 lb870 kg | 287 ft²26.7 m² | 635 ft²59 m² | 161 ft²15 m² | 126 ft²11.7 m² |  | Sloop Marconi 9/10 | Deck stepped mast | No | 1 | Swept-back | Aluminum spars | 315 ft²/T29.3 m²/T | 697 ft²/T64.74 m²/T | 1 outboard engine |  |  | Open aft cockpit |  |  |  |  | 22’ 1”6.75 m | 661 lb300 kg |  | 398 ft²37 m² | 24’ 11”7.6 m | 8’ 8”2.66 m | 26’ 7”8.1 m | 10’ 2”3.1 m |  | 80 | 34 % | 6.31 knots |  |  |  |  | 0’ 8”0.2 m | [7 empty] | 1x19 strand wire continuous | [10 empty] | 90 ft²8.4 m² | [14 empty] | 474 ft²44 m² | [25 empty] | https://www.boat-specs.com/
Dufour 1300 | Monohull | Racing sailboat | Dufour | Michel Dufour | France | GRP (glass reinforced polyester): Sandwich fiberglass polyester | 1974 | 1975 | Keel : fin without bulb | Single tiller | Single rudder on skeg | No | Yes |  | N/A € | 23’ 10”7.26 m | 8’ 8”2.64 m | 4’ 11”1.5 m | 2866 lb1300 kg | 316 ft²29.34 m² | 620 ft²57.58 m² | 104 ft²9.67 m² | 212 ft²19.67 m² |  | Sloop Marconi masthead | Keel stepped mast | No | 1 | Swept-back | Aluminum spars | 265 ft²/T24.63 m²/T | 520 ft²/T48.34 m²/T | Outboard engine | 8 HP | Gas | Closed aft cockpit |  |  |  | Fin keel | 18’5.5 m | 1257 lb570 kg | Cast iron | 516 ft²47.91 m² |  |  | 24’ 10”7.57 m | 7’ 7”2.31 m | 12.0 | 221 | 44 % | 5.69 knots |  | 2 |  | 4’ 4”1.32 m | [8 empty] | 1x19 strand wire continuous | [8 empty] | Quarter Ton class | About 60 | 125 ft²11.58 m² | 168 ft²15.6 m² | 18.0 | [7 empty] | 3 | [30 empty] | https://www.boat-specs.com/
Dufour 1800 | Monohull | Coastal cruising sailboat | Dufour | Laurent Cordelle & Michel Dufour | France | GRP (glass reinforced polyester): - Hull: Single skin fiberglass polyester - Deck: Sandwich balsa fiberglass polyester | 1979 | 1982 | Keel : fin without bulb | Single tiller | Single spade rudder | No | No |  | N/A € | 24’ 11”7.6 m | 8’ 7”2.62 m | 4’ 4”1.3 m | 4321 lb1960 kg | 333 ft²30.93 m² | 531 ft²49.29 m² | 154 ft²14.29 m² | 179 ft²16.64 m² |  | Sloop Marconi 7/8 | Deck stepped mast | No | 1 | Swept-back | Aluminum spars | 213 ft²/T19.75 m²/T | 339 ft²/T31.47 m²/T | 1 outboard or inboard engine | 8 HP | Gas | Closed aft cockpit |  |  | 1 | Deep draft | 22’6.7 m | 1653 lb750 kg | Cast iron | 377 ft²35 m² | 27’ 7”8.4 m | 8’ 6”2.58 m | 27’ 11”8.5 m | 9’ 10”3 m | 9.0 | 185 | 38 % | 6.28 knots |  | 4 | 25.1 gal95 liters | 5’ 4”1.62 m |  |  | 1 |  | 5’ 1”1.55 m | 6’ 7”2 m |  | 35’ 5”10.8 m | 1x19 strand wire continuous |  | 5’ 2”1.58 m | 3’ 4”1 m |  | 2’ 10”0.85 m x 1’ 10”0.55 m |  | 4.37 Tx |  |  | About 200 | 101 ft²9.37 m² |  | 18.1 | 6’ 11”2.1 m | [6 empty] | 3 | 1’ 11”0.58 m | 5401 lb2450 kg | [5 empty] | 3’0.92 m | 2’ 8”0.83 m | 145 ft²13.45 m² | 8 ft²0.76 m² |  |  | 4’ 7”1.41 m / 0’ 8”0.2 m | [16 empty] | https://www.boat-specs.com/
Dufour 1800 | Monohull | Coastal cruising sailboat | Dufour | Laurent Cordelle & Michel Dufour | France | GRP (glass reinforced polyester): - Hull: Single skin fiberglass polyester - Deck: Sandwich balsa fiberglass polyester | 1979 | 1982 | Keel : fin without bulb | Single tiller | Single spade rudder | No | No |  | N/A € | 24’ 11”7.6 m | 8’ 7”2.62 m | 3’ 7”1.1 m | 4321 lb1960 kg | 333 ft²30.93 m² | 531 ft²49.29 m² | 154 ft²14.29 m² | 179 ft²16.64 m² |  | Sloop Marconi 7/8 | Deck stepped mast | No | 1 | Swept-back | Aluminum spars | 213 ft²/T19.75 m²/T | 339 ft²/T31.47 m²/T | 1 outboard or inboard engine | 8 HP | Gas | Closed aft cockpit |  |  | 1 | Shoal draft | 22’6.7 m | 1653 lb750 kg | Cast iron | 377 ft²35 m² | 27’ 7”8.4 m | 8’ 6”2.58 m | 27’ 11”8.5 m | 9’ 10”3 m | 9.0 | 185 | 38 % | 6.28 knots |  | 4 | 25.1 gal95 liters | 5’ 4”1.62 m |  |  | 1 |  | 5’ 1”1.55 m | 6’ 7”2 m |  | 35’ 5”10.8 m | 1x19 strand wire continuous |  | 5’ 2”1.58 m | 3’ 4”1 m |  | 2’ 10”0.85 m x 1’ 10”0.55 m |  | 4.37 Tx |  |  | About 200 | 101 ft²9.37 m² |  | 18.1 | 6’ 11”2.1 m | [6 empty] | 3 | 1’ 11”0.58 m | 5401 lb2450 kg | [5 empty] | 3’0.92 m | 2’ 8”0.83 m | 145 ft²13.45 m² | 8 ft²0.76 m² |  |  | 4’ 7”1.41 m / 0’ 8”0.2 m | [16 empty] | https://www.boat-specs.com/
Dufour 28 Mezzo | Monohull | Cruising sailboat | Dufour | Groupe Fauroux | France | GRP (glass reinforced polyester): Single skin fiberglass polyester | 1983 | 1988 | Keel : fin without bulb | Single tiller | Single spade rudder | No | No |  | N/A € | 28’ 8”8.76 m | 10’ 5”3.16 m | 5’ 4”1.63 m | 5997 lb2720 kg | 471 ft²43.8 m² |  | 166 ft²15.4 m² | 306 ft²28.4 m² |  | Sloop Marconi masthead | Deck stepped mast | No | 1 | 0 ° | Aluminum spars | 242 ft²/T22.48 m²/T |  | 1 inboard engine |  | Diesel | Closed aft cockpit |  |  | 1 | Fin keel | 23’ 7”7.2 m | 2028 lb920 kg | Cast iron |  | 34’ 7”10.55 m | 11’ 6”3.5 m | 29’ 6”9 m | 10’3.05 m | 15.0 | 206 | 34 % | 6.51 knots | 13.2 gal50 liters | 5 | 26.4 gal100 liters | 5’ 5”1.65 m |  |  | 2 | 18.5 gal70 liters | 5’ 5”1.65 m | 6’ 2”1.9 m | 1’ 8”0.52 m | 40’ 6”12.35 m | 1x19 strand wire continuous | 9 HP / 18 HP |  | 4’ 8”1.44 m | 2’0.6 m / 3’ 1”0.94 m |  |  | 6.80 Tx |  |  | 140 | 194 ft²18 m² |  |  |  |  | 399 lb.ft55 kg.m |  |  |  |  | 2 | [9 empty] | 179 ft²16.66 m² | 10 ft²0.93 m² |  |  | 4’ 4”1.3 m / 2’ 6”0.75 m | [16 empty] | https://www.boat-specs.com/
Dufour 2800 | Monohull | Cruising sailboat | Dufour | Michel Dufour | France | GRP (glass reinforced polyester): - Hull: Single skin fiberglass polyester - Deck: Sandwich balsa fiberglass polyester | 1977 | 1983 | Keel : fin without bulb | Single tiller | Single spade rudder | No | No |  | N/A € | 27’8.23 m | 9’ 4”2.84 m | 5’1.52 m | 5842 lb2650 kg | 436 ft²40.53 m² | 737 ft²68.48 m² | 156 ft²14.48 m² | 280 ft²26.05 m² |  | Sloop Marconi masthead | Deck stepped mast | No | 1 | 0 ° | Aluminum spars | 228 ft²/T21.16 m²/T | 385 ft²/T35.76 m²/T | 1 inboard engine |  | Diesel | Closed aft cockpit |  |  | 1 | Deep draft | 23’ 6”7.15 m | 1984 lb900 kg | Cast iron | 581 ft²54 m² | 32’ 10”10 m | 10’ 11”3.32 m | 28’ 1”8.55 m | 9’ 6”2.9 m |  | 205 | 34 % | 6.49 knots | 10.6 gal40 liters | 5 | 34.3 gal130 liters | 5’ 7”1.72 m |  | 27’ 8”8.45 m | 1 |  | 5’ 10”1.78 m | 6’1.84 m |  | 37’ 5”11.4 m | 1x19 strand wire continuous | 8 HP / 16 HP |  | 3’ 1”0.95 m |  | 2’ 10”0.86 m x 2’ 1”0.64 m | 2’0.6 m / 2’0.6 m / 2’0.6 m / 2’0.6 m | 7.11 Tx |  |  | About 1500 | 184 ft²17.07 m² |  | 20.4 | 8’ 1”2.47 m | [6 empty] | 2 | 3’0.9 m | 7253 lb3290 kg | [5 empty] | 3’ 8”1.14 m | 3’ 2”0.98 m | 167 ft²15.53 m² | 13 ft²1.21 m² | 43 ft²4 m² | [15 empty] | 9’ 2”2.8 m |  |  | https://www.boat-specs.com/
Dufour 2800 | Monohull | Cruising sailboat | Dufour | Michel Dufour | France | GRP (glass reinforced polyester): - Hull: Single skin fiberglass polyester - Deck: Sandwich balsa fiberglass polyester | 1977 | 1983 | Keel : fin without bulb | Single tiller | Single spade rudder | No | No |  | N/A € | 27’8.23 m | 9’ 4”2.84 m | 3’ 11”1.2 m | 5842 lb2650 kg | 436 ft²40.53 m² | 737 ft²68.48 m² | 156 ft²14.48 m² | 280 ft²26.05 m² |  | Sloop Marconi masthead | Deck stepped mast | No | 1 | 0 ° | Aluminum spars | 228 ft²/T21.16 m²/T | 385 ft²/T35.76 m²/T | 1 inboard engine |  | Diesel | Closed aft cockpit |  |  | 1 | Shoal draft | 23’ 6”7.15 m | 1984 lb900 kg | Cast iron | 581 ft²54 m² | 32’ 10”10 m | 10’ 11”3.32 m | 28’ 1”8.55 m | 9’ 6”2.9 m |  | 205 | 34 % | 6.49 knots | 10.6 gal40 liters | 5 | 34.3 gal130 liters | 5’ 7”1.72 m |  | 27’ 8”8.45 m | 1 |  | 5’ 10”1.78 m | 6’1.84 m |  | 37’ 5”11.4 m | 1x19 strand wire continuous | 8 HP / 16 HP |  | 3’ 1”0.95 m |  | 2’ 10”0.86 m x 2’ 1”0.64 m | 2’0.6 m / 2’0.6 m / 2’0.6 m / 2’0.6 m | 7.11 Tx |  |  | About 1500 | 184 ft²17.07 m² |  | 20.4 | 8’ 1”2.47 m | [6 empty] | 2 | 3’0.9 m | 7253 lb3290 kg | [5 empty] | 3’ 8”1.14 m | 3’ 2”0.98 m | 167 ft²15.53 m² | 13 ft²1.21 m² | 43 ft²4 m² | [15 empty] | 9’ 2”2.8 m |  |  | https://www.boat-specs.com/
Dufour 30 Classic | Monohull | Cruising sailboat | Dufour | J&J Design | France | GRP (glass reinforced polyester): - Hull: Single skin fiberglass polyester - Deck: Sandwich balsa fiberglass polyester | 1996 | 2003 | Keel : L-shaped keel (with bulb) | Single tiller | Single spade rudder | No | No |  | N/A € | 29’ 5”8.95 m | 9’ 10”2.99 m | 4’ 11”1.48 m | 6504 lb2950 kg | 436 ft²40.5 m² | 747 ft²69.4 m² | 230 ft²21.4 m² | 206 ft²19.1 m² |  | Sloop Marconi masthead | Deck stepped mast | No | 1 | Swept-back | Aluminum spars | 212 ft²/T19.69 m²/T | 363 ft²/T33.74 m²/T | 1 inboard engine |  | Diesel | Closed aft cockpit |  | 4 / 6 | 1 | Deep draft | 26’ 4”8.03 m | 2094 lb950 kg | Cast iron | 517 ft²48 m² | 36’ 6”11.14 m | 11’ 7”3.55 m | 33’10.05 m | 12’ 4”3.75 m | 16.5 | 161 | 32 % | 6.88 knots | 21.1 gal80 liters |  | 44.9 gal170 liters | 5’ 7”1.7 m |  |  | 1 | 15.9 gal60 liters | 5’ 7”1.7 m | 6’ 10”2.07 m |  | 41’12.5 m | 1x19 strand wire continuous | 10 HP / 20 HP | 5’ 8”1.75 m | 3’ 11”1.2 m |  |  |  | 7.93 Tx |  |  | 479 | [10 empty] | 2 | 2’ 4”0.7 m | [12 empty] | 4’ 11”1.5 m / 3’ 5”1.03 m | [16 empty] | https://www.boat-specs.com/
Dufour 30 Classic | Monohull | Cruising sailboat | Dufour | J&J Design | France | GRP (glass reinforced polyester): - Hull: Single skin fiberglass polyester - Deck: Sandwich balsa fiberglass polyester | 1996 | 2003 | Keel : L-shaped keel (with bulb) | Single tiller | Single spade rudder | No | No |  | N/A € | 29’ 5”8.95 m | 9’ 10”2.99 m | 3’ 11”1.18 m | 6504 lb2950 kg | 436 ft²40.5 m² | 747 ft²69.4 m² | 230 ft²21.4 m² | 206 ft²19.1 m² |  | Sloop Marconi masthead | Deck stepped mast | No | 1 | Swept-back | Aluminum spars | 212 ft²/T19.69 m²/T | 363 ft²/T33.74 m²/T | 1 inboard engine |  | Diesel | Closed aft cockpit |  | 4 / 6 | 1 | Shoal draft | 26’ 4”8.03 m | 2094 lb950 kg | Cast iron | 517 ft²48 m² | 36’ 6”11.14 m | 11’ 7”3.55 m | 33’10.05 m | 12’ 4”3.75 m | 16.5 | 161 | 32 % | 6.88 knots | 21.1 gal80 liters |  | 44.9 gal170 liters | 5’ 7”1.7 m |  |  | 1 | 15.9 gal60 liters | 5’ 7”1.7 m | 6’ 10”2.07 m |  | 41’12.5 m | 1x19 strand wire continuous | 10 HP / 20 HP | 5’ 8”1.75 m | 3’ 11”1.2 m |  |  |  | 7.93 Tx |  |  | 479 | [10 empty] | 2 | 2’ 4”0.7 m | [12 empty] | 4’ 11”1.5 m / 3’ 5”1.03 m | [16 empty] | https://www.boat-specs.com/
Dufour 310 Grand Large | Monohull | Cruising sailboat | Dufour | Felci Yachts | France | GRP (glass reinforced polyester): - Hull: Single skin fiberglass polyester - Deck: Sandwich PVC fiberglass polyester (injection molding process) | 2014 | Still in production | Keel : L-shaped keel (with bulb) | Twin helm wheels | Twin spade rudders | No | No | A | About 84 500 € (2020) | 30’ 8”9.35 m | 10’ 11”3.31 m | 6’ 2”1.9 m | 10891 lb4940 kg | 541 ft²50.3 m² | 920 ft²85.5 m² | 361 ft²33.5 m² | 181 ft²16.8 m² |  | Sloop Marconi 9/10 | Deck stepped mast | No | 1 | Swept-back | Aluminum spars | 187 ft²/T17.34 m²/T | 317 ft²/T29.48 m²/T | 1 inboard engine | 19 HP | Diesel | Closing aft cockpit with opening system |  | 4 / 6 | 1 |  | 28’ 6”8.7 m | 2932 lb1330 kg | Cast iron |  | 40’ 5”12.3 m | 10’ 10”3.3 m | 38’ 1”11.6 m | 14’ 4”4.35 m |  | 212 | 27 % | 7.16 knots | 23.8 gal90 liters |  | 42.3 gal160 liters |  |  | 31’ 8”9.67 m | 2 |  |  | 6’ 7”2 m |  |  | 1x19 strand wire continuous | [25 empty] | 560 ft²52 m² | [12 empty] | Grand Large | [12 empty] | https://www.boat-specs.com/
Dufour 350 Grand Large | Monohull | Cruising sailboat | Dufour | Felci Yachts | France | GRP (glass reinforced polyester): - Hull: Single skin fiberglass polyester - Deck: Sandwich foam fiberglass polyester (injection molding process) | 2014 | 2017 | Keel : L-shaped keel (with bulb) | Twin helm wheels | Single spade rudder | No | No | A | About 91 500 € (2016) | 32’ 8”9.98 m | 11’ 7”3.54 m | 6’ 2”1.9 m | 12509 lb5674 kg | 646 ft²60 m² |  | 371 ft²34.5 m² | 274 ft²25.5 m² |  | Sloop Marconi 9/10 | Deck stepped mast | No | 2 | Swept-back | Aluminum spars | 203 ft²/T18.86 m²/T |  | 1 inboard engine | 19 HP | Diesel | Closing aft cockpit with opening system | 2 / 3 | 4 / 8 | 1 |  | 29’ 8”9.05 m | 3417 lb1550 kg |  |  | 41’ 8”12.7 m | 12’ 4”3.75 m | 39’ 7”12.07 m | 14’ 10”4.5 m |  | 217 | 27 % | 7.30 knots | 42.3 gal160 liters |  | 58.1 gal220 liters |  |  | 33’ 8”10.28 m |  |  |  | 6’ 7”2 m | 4’ 11”1.5 m |  | 1x19 strand wire continuous | [10 empty] | 221 ft²20.5 m² | [27 empty] | Grand Large | [12 empty] | https://www.boat-specs.com/
Dufour 36 Classic | Monohull | Cruising sailboat | Dufour | Mortain & Mavrikios Yacht Design | France | GRP (glass reinforced polyester): - Hull: Single skin fiberglass polyester - Deck: Sandwich fiberglass polyester | 1999 | 2004 | Keel : fin without bulb | Single helm wheel | Single spade rudder | No | No | A | N/A € | 35’ 4”10.75 m | 12’ 5”3.77 m | 5’ 11”1.8 m | 13007 lb5900 kg | 743 ft²69 m² | 1340 ft²124.5 m² | 318 ft²29.5 m² | 425 ft²39.5 m² |  | Sloop Marconi masthead | Deck stepped mast | No | 2 | Swept-back | Aluminum spars | 227 ft²/T21.13 m²/T | 410 ft²/T38.13 m²/T | 1 inboard engine | 28 HP | Diesel | Closed aft cockpit | 2 / 3 | 6 / 8 |  | Deep draft | 30’ 1”9.17 m | 3527 lb1600 kg | Cast iron | 1023 ft²95 m² | 46’ 6”14.18 m | 12’ 8”3.88 m | 40’ 7”12.39 m | 13’ 6”4.1 m | 21.5 | 217 | 27 % | 7.35 knots | 44.9 gal170 liters |  | 89.8 gal340 liters | 6’ 2”1.9 m |  | 36’ 4”11.05 m |  | 34.3 gal130 liters |  | 6’ 2”1.9 m | 5’ 2”1.6 m | 49’ 2”15 m | [7 empty] | 13.00 Tx |  |  | 470 | [8 empty] | 1 / 2 | [32 empty] | https://www.boat-specs.com/
Dufour 36 Classic | Monohull | Cruising sailboat | Dufour | Mortain & Mavrikios Yacht Design | France | GRP (glass reinforced polyester): - Hull: Single skin fiberglass polyester - Deck: Sandwich fiberglass polyester | 1999 | 2004 | Keel : fin without bulb | Single helm wheel | Single spade rudder | No | No | A | N/A € | 35’ 4”10.75 m | 12’ 5”3.77 m | 4’ 10”1.45 m | 13007 lb5900 kg | 743 ft²69 m² | 1340 ft²124.5 m² | 318 ft²29.5 m² | 425 ft²39.5 m² |  | Sloop Marconi masthead | Deck stepped mast | No | 2 | Swept-back | Aluminum spars | 227 ft²/T21.13 m²/T | 410 ft²/T38.13 m²/T | 1 inboard engine | 28 HP | Diesel | Closed aft cockpit | 2 / 3 | 6 / 8 |  | Shoal draft | 30’ 1”9.17 m | 3527 lb1600 kg | Cast iron | 1023 ft²95 m² | 46’ 6”14.18 m | 12’ 8”3.88 m | 40’ 7”12.39 m | 13’ 6”4.1 m | 21.5 | 217 | 27 % | 7.35 knots | 44.9 gal170 liters |  | 89.8 gal340 liters | 6’ 2”1.9 m |  | 36’ 4”11.05 m |  | 34.3 gal130 liters |  | 6’ 2”1.9 m | 5’ 2”1.6 m | 49’ 2”15 m | [7 empty] | 13.00 Tx |  |  | 470 | [8 empty] | 1 / 2 | [32 empty] | https://www.boat-specs.com/
Dufour 36 Performance | Monohull | Cruiser-racer sailboat | Dufour | Felci Yachts | France | GRP (glass reinforced polyester): - Hull: Single skin bottom, sandwich sides and deck: PVC fiberglass polyester vacuum bagged - Deck: Sandwich PVC fiberglass polyester (injection molding process) | 2012 | Still in production | Keel : T-shaped keel (with bulb) | Twin helm wheels | Single spade rudder | No | No | A | About 135 000 € (2017) | 36’ 1”10.99 m | 11’ 10”3.61 m | 7’ 2”2.2 m | 13503 lb6125 kg | 760 ft²70.6 m² |  | 437 ft²40.6 m² | 323 ft²30 m² |  | Sloop Marconi 9/10 | Keel stepped mast | No | 2 | Swept-back | Aluminum spars | 227 ft²/T21.09 m²/T |  | 1 inboard engine | 29 HP | Diesel | Open aft cockpit |  | 4 / 6 | 1 |  | 33’ 6”10.21 m | 4189 lb1900 kg |  |  | 46’ 7”14.2 m | 13’ 4”4.05 m | 45’ 11”14 m | 16’ 1”4.9 m |  | 163 | 31 % | 7.76 knots | 23.8 gal90 liters |  | 58.1 gal220 liters |  |  | 36’ 1”10.99 m | 2 |  |  | 6’ 7”2 m | 4’ 11”1.48 m |  | 1x19 strand wire discontinuous | [17 empty] | 2013: European Yacht of the Year: Performance Cruiser | [33 empty] | https://www.boat-specs.com/
Dufour 360 Grand Large | Monohull | Cruising sailboat | Dufour | Felci Yachts | France | GRP (glass reinforced polyester): - Hull: Single skin fiberglass polyester - Deck: Sandwich fiberglass polyester (injection molding process) | 2017 | Still in production | Keel : L-shaped keel (with bulb) | Twin helm wheels | Single spade rudder | No | No | A | About 101 000 € (2020) | 32’ 10”9.99 m | 11’ 7”3.54 m | 6’ 2”1.9 m | 12509 lb5674 kg | 646 ft²60 m² |  | 371 ft²34.5 m² |  |  | Sloop Marconi 9/10 | Deck stepped mast | No | 2 | Swept-back | Aluminum spars | 203 ft²/T18.86 m²/T |  | 1 inboard engine | 19 HP | Diesel | Closing aft cockpit with opening system | 2 / 3 | 4 / 8 | 1 |  | 29’ 8”9.05 m | 3417 lb1550 kg | Cast iron | [6 empty] | 217 | 27 % | 7.30 knots | 42.3 gal160 liters |  | 58.1 gal220 liters |  |  | 33’ 10”10.3 m | [17 empty] | 274 ft²25.5 m² | [27 empty] | Grand Large | [12 empty] | https://www.boat-specs.com/
Dufour 3800 | Monohull | Cruising sailboat | Dufour | Frers Naval Architecture & Engineering | France | GRP (glass reinforced polyester): Single skin fiberglass polyester | 1980 | 1984 | Keel : fin without bulb | Single tiller | Single spade rudder | No | No |  | N/A € | 30’ 6”9.3 m | 10’ 8”3.25 m | 5’ 7”1.7 m | 8378 lb3800 kg | 522 ft²48.5 m² | 942 ft²87.5 m² | 188 ft²17.5 m² | 334 ft²31 m² |  | Sloop Marconi masthead | Deck stepped mast | No | 1 | 0 ° | Aluminum spars | 214 ft²/T19.92 m²/T | 387 ft²/T35.93 m²/T | 1 inboard engine |  | Diesel | Closed aft cockpit |  |  | 1 | Deep draft | 25’ 4”7.7 m | 3638 lb1650 kg | Cast iron | 753 ft²70 m² | 38’ 1”11.6 m | 12’ 1”3.68 m | 32’ 10”10 m | 10’ 2”3.1 m | 16.0 | 236 | 43 % | 6.74 knots | 11.9 gal45 liters | 8 | 31.7 gal120 liters |  |  | 31’9.45 m | 1 |  |  | 6’ 1”1.85 m |  |  | 1x19 strand wire continuous | 8 HP / 18 HP |  |  |  |  | 2’ 4”0.7 m / 2’ 4”0.7 m / 2’ 2”0.67 m / 1’ 1”0.34 m | 8.18 Tx |  | Half Ton class | About 300 | 237 ft²22 m² | [9 empty] | 2 | [11 empty] | 75 ft²7 m² | [18 empty] | https://www.boat-specs.com/
Dufour 3800 | Monohull | Cruising sailboat | Dufour | Frers Naval Architecture & Engineering | France | GRP (glass reinforced polyester): Single skin fiberglass polyester | 1980 | 1984 | Keel : fin without bulb | Single tiller | Single spade rudder | No | No |  | N/A € | 30’ 6”9.3 m | 10’ 8”3.25 m | 4’ 5”1.35 m | 8378 lb3800 kg | 522 ft²48.5 m² | 942 ft²87.5 m² | 188 ft²17.5 m² | 334 ft²31 m² |  | Sloop Marconi masthead | Deck stepped mast | No | 1 | 0 ° | Aluminum spars | 214 ft²/T19.92 m²/T | 387 ft²/T35.93 m²/T | 1 inboard engine |  | Diesel | Closed aft cockpit |  |  | 1 | Shoal draft | 25’ 4”7.7 m | 3638 lb1650 kg | Cast iron | 753 ft²70 m² | 38’ 1”11.6 m | 12’ 1”3.68 m | 32’ 10”10 m | 10’ 2”3.1 m | 16.0 | 236 | 43 % | 6.74 knots | 11.9 gal45 liters | 8 | 31.7 gal120 liters |  |  | 31’9.45 m | 1 |  |  | 6’ 1”1.85 m |  |  | 1x19 strand wire continuous | 8 HP / 18 HP |  |  |  |  | 2’ 4”0.7 m / 2’ 4”0.7 m / 2’ 2”0.67 m / 1’ 1”0.34 m | 8.18 Tx |  | Half Ton class | About 300 | 237 ft²22 m² | [9 empty] | 2 | [11 empty] | 75 ft²7 m² | [18 empty] | https://www.boat-specs.com/
Dufour 382 Grand Large | Monohull | Cruising sailboat | Dufour | Felci Yachts | France | GRP (glass reinforced polyester): - Hull: Single skin fiberglass polyester - Deck: Sandwich PVC fiberglass polyester (injection molding process) | 2014 | Still in production | Keel : L-shaped keel (with bulb) | Twin helm wheels | Single spade rudder | No | No | A | About 129 000 € (2020) | 36’10.96 m | 12’ 7”3.85 m | 6’ 2”1.9 m | 15565 lb7060 kg | 743 ft²69 m² |  | 409 ft²38 m² | 334 ft²31 m² |  | Sloop Marconi 9/10 | Deck stepped mast | No | 2 | Swept-back | Aluminum spars | 202 ft²/T18.75 m²/T |  | 1 inboard engine |  | Diesel | Closing aft cockpit with opening system | 2 / 3 | 4 / 8 |  | Standard | 32’ 6”9.9 m | 4079 lb1850 kg | Cast iron |  | 45’ 7”13.9 m | 12’ 7”3.83 m | 43’ 11”13.37 m | 14’ 10”4.5 m |  | 206 | 26 % | 7.64 knots | 52.8 gal200 liters |  | 100.4 gal380 liters |  |  | 36’ 11”11.25 m |  |  |  | 6’ 5”1.94 m | 4’ 7”1.4 m |  | 1x19 strand wire continuous | 30 HP / 40 HP | [17 empty] | 1 / 2 | [19 empty] | Grand Large | [12 empty] | https://www.boat-specs.com/
Dufour 382 Grand Large | Monohull | Cruising sailboat | Dufour | Felci Yachts | France | GRP (glass reinforced polyester): - Hull: Single skin fiberglass polyester - Deck: Sandwich PVC fiberglass polyester (injection molding process) | 2014 | Still in production | Keel : L-shaped keel (with bulb) | Twin helm wheels | Single spade rudder | No | No | A | About 129 000 € (2020) | 36’10.96 m | 12’ 7”3.85 m | 5’ 2”1.6 m | 15565 lb7060 kg | 743 ft²69 m² |  | 409 ft²38 m² | 334 ft²31 m² |  | Sloop Marconi 9/10 | Deck stepped mast | No | 2 | Swept-back | Aluminum spars | 202 ft²/T18.75 m²/T |  | 1 inboard engine |  | Diesel | Closing aft cockpit with opening system | 2 / 3 | 4 / 8 |  | Shoal draft | 32’ 6”9.9 m | 4079 lb1850 kg | Cast iron |  | 45’ 7”13.9 m | 12’ 7”3.83 m | 43’ 11”13.37 m | 14’ 10”4.5 m |  | 206 | 26 % | 7.64 knots | 52.8 gal200 liters |  | 100.4 gal380 liters |  |  | 36’ 11”11.25 m |  |  |  | 6’ 5”1.94 m | 4’ 7”1.4 m |  | 1x19 strand wire continuous | 30 HP / 40 HP | [17 empty] | 1 / 2 | [19 empty] | Grand Large | [12 empty] | https://www.boat-specs.com/
Dufour 39 | Monohull | Cruiser-racer sailboat | Dufour | Frers Naval Architecture & Engineering | France | GRP (glass reinforced polyester): - Hull: Single skin fiberglass polyester - Deck: Sandwich fiberglass polyester | 1982 | 1996 | Keel : fin without bulb | Single helm wheel | Single spade rudder | No | No |  | N/A € | 38’ 1”11.6 m | 12’ 6”3.8 m | 6’ 7”2 m | 14991 lb6800 kg | 899 ft²83.5 m² | 1631 ft²151.5 m² | 339 ft²31.5 m² | 560 ft²52 m² |  | Sloop Marconi masthead | Deck stepped mast | No | 2 | 0 ° | Aluminum spars | 250 ft²/T23.26 m²/T | 454 ft²/T42.21 m²/T | 1 inboard engine |  | Diesel | Closed aft cockpit | 2 / 3 | 6 / 9 | 1 | Deep draft | 30’ 6”9.3 m | 6989 lb3170 kg | Lead | 1292 ft²120 m² | 48’ 2”14.7 m | 15’ 2”4.63 m | 42’12.8 m | 14’ 5”4.4 m | 22.0 | 239 | 47 % | 7.40 knots | 29.1 gal110 liters |  | 52.8 gal200 liters | 6’ 1”1.85 m |  | 39’ 2”11.96 m | [7 empty] | 29 HP / 43 HP | [5 empty] | 13.76 Tx |  |  | 120 | [10 empty] | 1 | [30 empty] | https://www.boat-specs.com/
Dufour 39 | Monohull | Cruiser-racer sailboat | Dufour | Frers Naval Architecture & Engineering | France | GRP (glass reinforced polyester): - Hull: Single skin fiberglass polyester - Deck: Sandwich fiberglass polyester | 1982 | 1996 | Keel : wing keel | Single helm wheel | Single spade rudder | No | No |  | N/A € | 38’ 1”11.6 m | 12’ 6”3.8 m | 5’ 7”1.7 m | 14991 lb6800 kg | 899 ft²83.5 m² | 1631 ft²151.5 m² | 339 ft²31.5 m² | 560 ft²52 m² |  | Sloop Marconi masthead | Deck stepped mast | No | 2 | 0 ° | Aluminum spars | 250 ft²/T23.26 m²/T | 454 ft²/T42.21 m²/T | 1 inboard engine |  | Diesel | Closed aft cockpit | 2 / 3 | 6 / 9 | 1 | Wing keel | 30’ 6”9.3 m | 6989 lb3170 kg | Lead | 1292 ft²120 m² | 48’ 2”14.7 m | 15’ 2”4.63 m | 42’12.8 m | 14’ 5”4.4 m | 22.0 | 239 | 47 % | 7.40 knots | 29.1 gal110 liters |  | 52.8 gal200 liters | 6’ 1”1.85 m |  | 39’ 2”11.96 m | [7 empty] | 29 HP / 43 HP | [5 empty] | 13.76 Tx |  |  | 120 | [10 empty] | 1 | [30 empty] | https://www.boat-specs.com/
Dufour 390 Grand Large | Monohull | Cruising sailboat | Dufour | Felci Yachts | France | GRP (glass reinforced polyester): - Hull: Single skin fiberglass polyester - Deck: Sandwich fiberglass polyester | 2018 | Still in production | Keel : L-shaped keel (with bulb) | Twin helm wheels | Single spade rudder | No | No | A | About 148 000 € (2020) | 36’ 8”11.19 m | 13’ 1”3.99 m | 6’ 5”1.95 m | 16976 lb7700 kg | 716 ft²66.5 m² |  | 394 ft²36.6 m² | 322 ft²29.9 m² |  | Sloop Marconi 7/8 | Deck stepped mast | No | 2 | Swept-back | Aluminum spars (carbon fiber spars as an option) | 184 ft²/T17.05 m²/T |  | 1 inboard engine |  | Diesel | Closing aft cockpit with opening system | 2 / 3 | 4 / 8 |  | Standard | 34’ 5”10.5 m | 4630 lb2100 kg | Cast iron | [6 empty] | 188 | 27 % | 7.86 knots | 52.8 gal200 liters |  | 100.4 gal380 liters |  |  | 39’ 2”11.94 m | [6 empty] | 1x19 strand wire continuous | 30 HP / 40 HP | [17 empty] | 2 / 3 | 10.6 gal40 liters | [18 empty] | Grand Large | [12 empty] | https://www.boat-specs.com/
Dufour 390 Grand Large | Monohull | Cruising sailboat | Dufour | Felci Yachts | France | GRP (glass reinforced polyester): - Hull: Single skin fiberglass polyester - Deck: Sandwich fiberglass polyester | 2018 | Still in production | Keel : L-shaped keel (with bulb) | Twin helm wheels | Single spade rudder | No | No | A | About 148 000 € (2020) | 36’ 8”11.19 m | 13’ 1”3.99 m | 5’ 8”1.75 m | 16976 lb7700 kg | 716 ft²66.5 m² |  | 394 ft²36.6 m² | 322 ft²29.9 m² |  | Sloop Marconi 7/8 | Deck stepped mast | No | 2 | Swept-back | Aluminum spars (carbon fiber spars as an option) | 184 ft²/T17.05 m²/T |  | 1 inboard engine |  | Diesel | Closing aft cockpit with opening system | 2 / 3 | 4 / 8 |  | Shoal draft | 34’ 5”10.5 m | 4630 lb2100 kg | Cast iron | [6 empty] | 188 | 27 % | 7.86 knots | 52.8 gal200 liters |  | 100.4 gal380 liters |  |  | 39’ 2”11.94 m | [6 empty] | 1x19 strand wire continuous | 30 HP / 40 HP | [17 empty] | 2 / 3 | 10.6 gal40 liters | [18 empty] | Grand Large | [12 empty] | https://www.boat-specs.com/
Dufour 40E Performance | Monohull | Cruiser-racer sailboat | Dufour | Felci Yachts | France | GRP (glass reinforced polyester): - Hull: Single skin bottom, sandwich sides and deck: PVC fiberglass polyester vacuum bagged - Deck: Sandwich Nomex fiberglass polyester (injection molding process) | 2010 | 2017 | Keel : L-shaped keel (with bulb) | Twin helm wheels | Single spade rudder | No | No | A | About 171 000 € (2016) | 39’ 4”11.99 m | 12’ 10”3.89 m | 6’ 11”2.1 m | 18794 lb8525 kg | 950 ft²88.3 m² | 1733 ft²161 m² | 484 ft²45 m² | 466 ft²43.3 m² |  | Sloop Marconi 9/10 | Keel stepped mast | No | 2 | Swept-back | Aluminum spars | 228 ft²/T21.16 m²/T | 415 ft²/T38.58 m²/T | 1 inboard engine | 40 HP | Diesel | Closing aft cockpit with opening system | 2 / 3 | 6 / 8 |  |  | 35’ 4”10.76 m | 5260 lb2386 kg |  | 1249 ft²116 m² | 48’ 1”14.65 m | 13’ 10”4.2 m | 47’ 1”14.35 m | 17’ 11”5.46 m |  | 194 | 28 % | 7.96 knots | 52.8 gal200 liters |  | 100.4 gal380 liters | 6’ 2”1.9 m |  | 40’ 6”12.35 m |  |  |  | 6’ 7”2 m | 4’ 5”1.34 m | 58’ 7”17.86 m | Dyform discontinuous | [18 empty] | 1 / 2 | [32 empty] | https://www.boat-specs.com/
Dufour 412 Grand Large | Monohull | Cruising sailboat | Dufour | Felci Yachts | France | GRP (glass reinforced polyester): - Hull: Single skin fiberglass polyester - Deck: Sandwich PVC fiberglass polyester (injection molding process) | 2016 | Still in production | Keel : L-shaped keel (with bulb) | Twin helm wheels | Single spade rudder | No | No | A | About 162 000 € (2020) | 39’ 4”11.98 m | 13’ 10”4.2 m | 6’ 11”2.1 m | 19709 lb8940 kg | 764 ft²71 m² |  | 409 ft²38 m² | 355 ft²33 m² |  | Sloop Marconi 9/10 | Deck stepped mast | No | 2 | Swept-back | Aluminum spars | 177 ft²/T16.48 m²/T |  | 1 inboard engine | 40 HP | Diesel | Closing aft cockpit with opening system | 2 / 3 | 4 / 8 |  |  | 36’ 7”11.15 m | 5732 lb2600 kg | Cast iron |  | 47’ 7”14.5 m | 14’ 1”4.3 m | 45’ 8”13.92 m | 15’ 5”4.7 m |  | 183 | 29 % | 8.10 knots | 52.8 gal200 liters |  | 100.4 gal380 liters |  |  | 40’ 6”12.35 m |  |  |  | 6’ 7”2 m | 5’ 2”1.6 m |  | 1x19 strand wire continuous | [18 empty] | 1 / 2 | [19 empty] | Grand Large | [12 empty] | https://www.boat-specs.com/
Dufour 42 | Monohull | Cruiser-racer sailboat | Dufour & Yachting France | Sparkman & Stephens | France | GRP (glass reinforced polyester): - Hull: Single skin fiberglass polyester - Deck: Sandwich balsa fiberglass polyester | 1985 | 1992 | Keel : fin without bulb | Single helm wheel | Single spade rudder | No | No |  | N/A € | 41’ 1”12.52 m | 13’3.96 m | 7’ 6”2.29 m | 16535 lb7500 kg | 969 ft²90 m² | 1911 ft²177.5 m² | 382 ft²35.5 m² | 587 ft²54.5 m² |  | Sloop Marconi masthead | Deck stepped mast | No | 3 | 0 ° | Aluminum spars | 253 ft²/T23.49 m²/T | 499 ft²/T46.33 m²/T | 1 inboard engine | 43 HP | Diesel | Closed aft cockpit | 2 / 3 | 6 / 10 | 3 |  | 35’ 10”10.9 m | 7121 lb3230 kg | Lead | 1528 ft²142 m² | 52’ 6”16 m | 29’ 6”9 m | 46’ 1”14.05 m | 14’ 4”4.35 m | 24.0 | 164 | 43 % | 8.01 knots | 42.3 gal160 liters |  | 105.7 gal400 liters | 6’ 5”1.95 m |  | 42’ 2”12.85 m | [5 empty] | 56’ 10”17.32 m | 1x19 strand wire | [20 empty] | 1 | [30 empty] | https://www.boat-specs.com/
Dufour 430 | Monohull | Cruising sailboat | Dufour | Felci Yachts | France | GRP (glass reinforced polyester): - Hull: Single skin fiberglass - Deck: Sandwich fiberglass polyester (injection molding process) | 2019 | Still in production | Keel : L-shaped keel (with bulb) | Twin helm wheels | Single spade rudder | No | No | A | About 195 000 € (2020) | 41’12.5 m | 14’ 1”4.3 m | 6’ 11”2.1 m | 21385 lb9700 kg | 990 ft²92 m² |  | 560 ft²52 m² | 431 ft²40 m² |  | Sloop Marconi 7/8 |  | No | 2 | Swept-back | Aluminum spars | 218 ft²/T20.23 m²/T |  | 1 inboard engine |  | Diesel | Closing aft cockpit with opening system | 3 / 4 | 6 / 10 | 2 | Standard | 38’ 5”11.69 m | 5732 lb2600 kg | [7 empty] | 172 | 27 % | 8.30 knots | 66 gal250 liters |  | 113.6 gal430 liters |  |  | 43’ 5”13.24 m | [6 empty] | 1x19 strand wire continuous | 50 HP / 60 HP | [50 empty] | https://www.boat-specs.com/
Dufour 430 | Monohull | Cruising sailboat | Dufour | Felci Yachts | France | GRP (glass reinforced polyester): - Hull: Single skin fiberglass - Deck: Sandwich fiberglass polyester (injection molding process) | 2019 | Still in production | Keel : L-shaped keel (with bulb) | Twin helm wheels | Single spade rudder | No | No | A | About 195 000 € (2020) | 41’12.5 m | 14’ 1”4.3 m | 5’ 8”1.75 m | 21385 lb9700 kg | 990 ft²92 m² |  | 560 ft²52 m² | 431 ft²40 m² |  | Sloop Marconi 7/8 |  | No | 2 | Swept-back | Aluminum spars | 218 ft²/T20.23 m²/T |  | 1 inboard engine |  | Diesel | Closing aft cockpit with opening system | 3 / 4 | 6 / 10 | 2 | Shoal draft | 38’ 5”11.69 m | 5732 lb2600 kg | [7 empty] | 172 | 27 % | 8.30 knots | 66 gal250 liters |  | 113.6 gal430 liters |  |  | 43’ 5”13.24 m | [6 empty] | 1x19 strand wire continuous | 50 HP / 60 HP | [50 empty] | https://www.boat-specs.com/
Dufour 45 | Monohull | Offshore fast cruising sailboat | Dufour | Felci Yachts | France | GRP (glass reinforced polyester): - Hull: Single skin fiberglass polyester - Deck: Sandwich foam fiberglass polyester | 2008 | 2010 | Keel : L-shaped keel (with bulb) | Twin helm wheels | Single spade rudder | No | No | A | About 190 000 € (2010) | 44’ 7”13.6 m | 14’ 1”4.3 m | 6’ 5”1.95 m | 23964 lb10870 kg | 1216 ft²113 m² |  | 581 ft²54 m² | 635 ft²59 m² |  | Sloop Marconi 19/20 | Keel stepped mast | No | 3 | Swept-back | Aluminum spars | 248 ft²/T23.03 m²/T |  | 1 inboard engine | 55 HP | Diesel | Closing aft cockpit with opening system | 3 / 4 | 6 / 10 | 2 | Standard | 39’ 11”12.16 m | 7275 lb3300 kg | [7 empty] | 171 | 30 % | 8.46 knots | 66 gal250 liters |  | 137.4 gal520 liters | 6’ 8”2.05 m | [5 empty] | 6’ 6”1.99 m | 4’ 4”1.3 m |  |  |  |  | 4’1.22 m | [18 empty] | 3’ 7”1.09 m | [29 empty] | https://www.boat-specs.com/
Dufour 45 | Monohull | Offshore fast cruising sailboat | Dufour | Felci Yachts | France | GRP (glass reinforced polyester): - Hull: Single skin fiberglass polyester - Deck: Sandwich foam fiberglass polyester | 2008 | 2010 | Keel : L-shaped keel (with bulb) | Twin helm wheels | Single spade rudder | No | No | A | About 190 000 € (2010) | 44’ 7”13.6 m | 14’ 1”4.3 m | 7’ 6”2.3 m | 23457 lb10640 kg | 1216 ft²113 m² |  | 581 ft²54 m² | 635 ft²59 m² |  | Sloop Marconi 19/20 | Keel stepped mast | No | 3 | Swept-back | Aluminum spars | 251 ft²/T23.36 m²/T |  | 1 inboard engine | 55 HP | Diesel | Closing aft cockpit with opening system | 3 / 4 | 6 / 10 | 2 | Deep draft | 39’ 11”12.16 m | 6834 lb3100 kg | [7 empty] | 168 | 29 % | 8.46 knots | 66 gal250 liters |  | 137.4 gal520 liters | 6’ 8”2.05 m | [5 empty] | 6’ 6”1.99 m | 4’ 4”1.3 m |  |  |  |  | 4’1.22 m | [18 empty] | 3’ 7”1.09 m | [29 empty] | https://www.boat-specs.com/
Dufour 45E Performance | Monohull | Offshore cruiser-racer sailboat | Dufour | Felci Yachts | France | GRP (glass reinforced polyester): - Hull: Single skin bottom, sandwich sides and deck: PVC fiberglass polyester vacuum bagged - Deck: Sandwich PVC fiberglass polyester (injection molding process) | 2010 | 2017 | Keel : L-shaped keel (with bulb) | Twin helm wheels | Single spade rudder | No | No | A | About 254 000 € (2016) | 44’ 7”13.6 m | 14’ 1”4.3 m | 6’ 5”1.95 m | 24068 lb10917 kg | 1216 ft²113 m² |  | 581 ft²54 m² | 635 ft²59 m² |  | Sloop Marconi 9/10 | Keel stepped mast | No | 2 | Swept-back | Aluminum spars | 247 ft²/T22.96 m²/T |  | 1 inboard engine | 55 HP | Diesel | Closing aft cockpit with opening system | 3 / 4 | 6 / 10 | 2 |  | 39’ 11”12.16 m | 7452 lb3380 kg | Cast iron |  | 53’ 1”16.2 m | 16’ 5”5 m | 51’ 7”15.74 m | 19’ 8”6 m |  | 172 | 31 % | 8.46 knots | 66 gal250 liters |  | 150.6 gal570 liters |  |  | 45’ 10”13.95 m |  |  |  | 6’ 7”2.02 m | 4’ 10”1.46 m |  | Dyform discontinuous | [51 empty] | https://www.boat-specs.com/
Dufour 460 Grand Large | Monohull | Offshore cruising sailboat | Dufour | Felci Yachts | France | GRP (glass reinforced polyester): - Hull: Single skin fiberglass polyester - Deck: Sandwich PVC fiberglass polyester (injection molding process) | 2016 | Still in production | Keel : L-shaped keel (with bulb) | Twin helm wheels | Single spade rudder | No | No | A | About 215 000 € (2020) | 44’ 4”13.5 m | 14’ 10”4.5 m | 7’ 2”2.2 m | 23722 lb10760 kg | 1074 ft²99.8 m² |  | 568 ft²52.8 m² | 506 ft²47 m² |  | Sloop Marconi 9/10 | Deck stepped mast | No | 2 | Swept-back | Aluminum spars | 220 ft²/T20.48 m²/T |  | 1 inboard engine | 55 HP | Diesel | Closing aft cockpit with opening system | 3 / 4 | 6 / 10 |  |  | 41’ 1”12.54 m | 6283 lb2850 kg | Cast iron |  | 53’ 4”16.25 m | 16’ 11”5.15 m | 51’ 1”15.58 m | 17’ 5”5.3 m |  | 155 | 26 % | 8.60 knots | 66 gal250 liters |  | 140 gal530 liters |  |  | 46’ 5”14.15 m |  |  |  | 6’ 7”2.02 m | 4’ 11”1.5 m |  | 1x19 strand wire continuous | [18 empty] | 2 / 4 | [19 empty] | Grand Large | [12 empty] | https://www.boat-specs.com/
Dufour 4800 | Monohull | Cruising sailboat | Dufour | Valentijn Design & Michel Dufour | France | GRP (glass reinforced polyester): - Hull: Single skin fiberglass polyester - Deck: Sandwich balsa fiberglass polyester | 1981 | 1985 | Keel : fin without bulb | Single tiller (helm wheel in option) | Single semi-spade rudder | No | No |  | N/A € | 34’ 11”10.65 m | 11’ 2”3.4 m | 6’ 1”1.85 m | 10582 lb4800 kg | 700 ft²65 m² | 1227 ft²114 m² | 215 ft²20 m² | 484 ft²45 m² |  | Sloop Marconi masthead | Deck stepped mast | No | 1 | 0 ° | Aluminum spars | 246 ft²/T22.84 m²/T | 431 ft²/T40.06 m²/T | 1 inboard engine |  | Diesel | Closed aft cockpit |  |  |  | Deep draft | 27’ 7”8.4 m | 5181 lb2350 kg | Cast iron | 1012 ft²94 m² | 42’ 8”13 m | 14’ 7”4.44 m | 36’ 8”11.2 m | 10’ 6”3.2 m | 17.5 | 229 | 49 % | 7.03 knots | 23.8 gal90 liters |  | 68.7 gal260 liters | 5’ 11”1.81 m |  |  |  | 29.1 gal110 liters | 5’ 11”1.81 m | 6’ 7”2 m |  | 45’ 11”14 m | 1x19 strand wire continuous | 24 HP / 28 HP | 6’ 1”1.85 m |  |  |  |  | 9.99 Tx |  |  | About 250 | 172 ft²16 m² | 334 ft²31 m² | [8 empty] | 1 | [11 empty] | 75 ft²7 m² | [18 empty] | https://www.boat-specs.com/
Dufour 4800 | Monohull | Cruising sailboat | Dufour | Valentijn Design & Michel Dufour | France | GRP (glass reinforced polyester): - Hull: Single skin fiberglass polyester - Deck: Sandwich balsa fiberglass polyester | 1981 | 1985 | Keel : fin without bulb | Single tiller (helm wheel in option) | Single semi-spade rudder | No | No |  | N/A € | 34’ 11”10.65 m | 11’ 2”3.4 m | 4’ 11”1.5 m | 10582 lb4800 kg | 700 ft²65 m² | 1227 ft²114 m² | 215 ft²20 m² | 484 ft²45 m² |  | Sloop Marconi masthead | Deck stepped mast | No | 1 | 0 ° | Aluminum spars | 246 ft²/T22.84 m²/T | 431 ft²/T40.06 m²/T | 1 inboard engine |  | Diesel | Closed aft cockpit |  |  |  | Shoal draft | 27’ 7”8.4 m | 5181 lb2350 kg | Cast iron | 1012 ft²94 m² | 42’ 8”13 m | 14’ 7”4.44 m | 36’ 8”11.2 m | 10’ 6”3.2 m | 17.5 | 229 | 49 % | 7.03 knots | 23.8 gal90 liters |  | 68.7 gal260 liters | 5’ 11”1.81 m |  |  |  | 29.1 gal110 liters | 5’ 11”1.81 m | 6’ 7”2 m |  | 45’ 11”14 m | 1x19 strand wire continuous | 24 HP / 28 HP | 6’ 1”1.85 m |  |  |  |  | 9.99 Tx |  |  | About 250 | 172 ft²16 m² | 334 ft²31 m² | [8 empty] | 1 | [11 empty] | 75 ft²7 m² | [18 empty] | https://www.boat-specs.com/
Dufour 512 Grand Large | Monohull | Offshore cruising sailboat | Dufour | Felci Yachts | France | GRP (glass reinforced polyester): - Hull: Single skin bottom, sandwich sides and deck: PVC fiberglass polyester vacuum bagged - Deck: Sandwich foam fiberglass polyester (injection molding process) | 2016 | 2017 | Keel : L-shaped keel (with bulb) | Twin helm wheels | Single spade rudder | No | No | A | About 274 000 € (2016) | 48’ 5”14.75 m | 15’ 8”4.8 m | 7’ 6”2.3 m | 33609 lb15245 kg | 1085 ft²100.8 m² |  | 568 ft²52.8 m² | 517 ft²48 m² |  | Sloop Marconi 9/10 | Deck stepped mast | No | 2 | Swept-back | Aluminum spars | 176 ft²/T16.39 m²/T |  | 1 inboard engine | 75 HP | Diesel | Closing aft cockpit with opening system | 3 / 4 | 6 / 10 |  |  | 44’ 10”13.67 m | 8911 lb4042 kg | Cast iron |  | 56’ 7”17.25 m | 18’ 4”5.59 m | 53’ 1”16.2 m | 18’ 5”5.6 m |  | 169 | 27 % | 8.97 knots | 132.1 gal500 liters |  | 190.2 gal720 liters |  |  | 49’ 6”15.1 m |  |  |  | 6’ 7”2 m | 5’ 5”1.65 m |  | 1x19 strand wire continuous | [18 empty] | 2 / 3 | [19 empty] | Grand Large | [12 empty] | https://www.boat-specs.com/
Dufour 520 Grand Large | Monohull | Offshore cruising sailboat | Dufour | Felci Yachts | France | GRP (glass reinforced polyester): - Hull: Single skin fiberglass polyester - Deck: Sandwich fiberglass polyester | 2017 | Still in production | Keel : L-shaped keel (with bulb) | Twin helm wheels | Single spade rudder | No | No | A | About 283 000 € (2020) | 48’ 5”14.75 m | 15’ 8”4.8 m | 7’ 6”2.3 m | 33609 lb15245 kg | 1085 ft²100.8 m² | 1860 ft²172.8 m² | 568 ft²52.8 m² | 517 ft²48 m² |  | Sloop Marconi 9/10 | Deck stepped mast | No | 2 | Swept-back | Aluminum spars (carbon fiber spars as an option) | 176 ft²/T16.39 m²/T | 303 ft²/T28.11 m²/T | 1 inboard engine | 75 HP | Diesel | Closing aft cockpit with opening system | 3 / 4 | 6 / 10 |  |  | 44’ 10”13.67 m | 8977 lb4072 kg | [7 empty] | 169 | 27 % | 8.97 knots | 118.9 gal450 liters |  | 190.2 gal720 liters | 6’ 4”1.93 m |  | 49’ 11”15.2 m |  |  |  | 6’ 2”1.9 m | 4’ 11”1.5 m |  |  |  | 6’ 5”1.96 m | 3’ 10”1.17 m |  | 3’0.9 m x 2’0.6 m | [12 empty] | 2018: Cruising World - Boat of the Year: Full-Size Cruiser 50 to 54 Feet | 2 / 3 |  |  | 3’ 10”1.17 m |  |  |  | 1292 ft²120 m² | [12 empty] | Grand Large | [12 empty] | https://www.boat-specs.com/
Dufour 530 | Monohull | Offshore cruising sailboat | Dufour | Felci Yachts | France | GRP (glass reinforced polyester): - Hull: Single skin fiberglass polyester - Deck: Sandwich fiberglass polyester (injection molding process) | 2020 | Still in production | Keel : L-shaped keel (with bulb) | Twin helm wheels | Single spade rudder | No | No | A | About 301 000 € (2020) | 50’ 11”15.5 m | 16’ 5”4.99 m | 7’ 6”2.3 m | 35920 lb16293 kg | 1281 ft²119 m² | 2852 ft²265 m² | 753 ft²70 m² | 527 ft²49 m² | 2099 ft²195 m² | Sloop Marconi 9/10 | Deck stepped mast | No | 2 | Swept-back | Aluminum spars | 199 ft²/T18.52 m²/T | 444 ft²/T41.23 m²/T | 1 inboard engine |  | Diesel | Closing aft cockpit with opening system | 3 / 7 | 6 / 15 |  | Standard | 47’ 4”14.43 m | 10362 lb4700 kg | Cast iron |  | 64’ 1”19.55 m | 18’ 8”5.71 m | 63’ 5”19.32 m | 19’ 8”6 m |  | 154 | 29 % | 9.22 knots | 116.2 gal440 liters |  | 195.5 gal740 liters |  |  | 53’ 7”16.35 m | [6 empty] | 1x19 strand wire continuous | 75 HP / 110 HP | [17 empty] | 3 / 4 | [32 empty] | https://www.boat-specs.com/
Dufour 530 | Monohull | Offshore cruising sailboat | Dufour | Felci Yachts | France | GRP (glass reinforced polyester): - Hull: Single skin fiberglass polyester - Deck: Sandwich fiberglass polyester (injection molding process) | 2020 | Still in production | Keel : L-shaped keel (with bulb) | Twin helm wheels | Single spade rudder | No | No | A | About 301 000 € (2020) | 50’ 11”15.5 m | 16’ 5”4.99 m | 6’ 5”1.95 m | 36140 lb16393 kg | 1281 ft²119 m² | 2852 ft²265 m² | 753 ft²70 m² | 527 ft²49 m² | 2099 ft²195 m² | Sloop Marconi 9/10 | Deck stepped mast | No | 2 | Swept-back | Aluminum spars | 198 ft²/T18.44 m²/T | 442 ft²/T41.07 m²/T | 1 inboard engine |  | Diesel | Closing aft cockpit with opening system | 3 / 7 | 6 / 15 |  | Shoal draft | 47’ 4”14.43 m | 10582 lb4800 kg | Cast iron |  | 64’ 1”19.55 m | 18’ 8”5.71 m | 63’ 5”19.32 m | 19’ 8”6 m |  | 154 | 29 % | 9.22 knots | 116.2 gal440 liters |  | 195.5 gal740 liters |  |  | 53’ 7”16.35 m | [6 empty] | 1x19 strand wire continuous | 75 HP / 110 HP | [17 empty] | 3 / 4 | [32 empty] | https://www.boat-specs.com/
Dufour 530 | Monohull | Offshore cruising sailboat | Dufour | Felci Yachts | France | GRP (glass reinforced polyester): - Hull: Single skin fiberglass polyester - Deck: Sandwich fiberglass polyester (injection molding process) | 2020 | Still in production | Keel : T-shaped keel (with bulb) | Twin helm wheels | Single spade rudder | No | No | A | About 301 000 € (2020) | 50’ 11”15.5 m | 16’ 5”4.99 m | 9’ 2”2.8 m | 35699 lb16193 kg | 1566 ft²145.5 m² | 3181 ft²295.5 m² | 899 ft²83.5 m² | 667 ft²62 m² | 2282 ft²212 m² | Sloop Marconi 9/10 | Deck stepped mast | No | 3 | Swept-back | Aluminum spars (carbon fiber spars as an option) | 245 ft²/T22.73 m²/T | 497 ft²/T46.17 m²/T | 1 inboard engine |  | Diesel | Closing aft cockpit with opening system | 3 / 7 | 6 / 15 |  | Performance | 47’ 4”14.43 m | 10141 lb4600 kg | Cast iron fin with lead bulb |  | 65’ 7”20 m | 18’ 8”5.71 m | 66’ 4”20.2 m | 19’ 5”5.9 m |  | 153 | 28 % | 9.22 knots | 116.2 gal440 liters |  | 195.5 gal740 liters |  |  | 53’ 7”16.35 m | [6 empty] | 1x19 strand wire discontinuous | 75 HP / 110 HP | [17 empty] | 3 / 4 | [32 empty] | https://www.boat-specs.com/
Dufour 56 Exclusive | Monohull | Offshore fast cruising sailboat | Dufour | Felci Yachts | France | GRP (glass reinforced polyester): Sandwich fiberglass polyester | 2016 | Still in production | Keel : L-shaped keel (with bulb) | Twin helm wheels | Single spade rudder | No | No | A | About 406 000 € (2020) | 53’ 6”16.3 m | 16’ 7”5.05 m | 8’ 2”2.5 m | 38856 lb17625 kg | 1525 ft²141.67 m² |  | 782 ft²72.67 m² | 743 ft²69 m² |  | Sloop Marconi 9/10 | Deck stepped mast | No | 2 | Swept-back | Aluminum spars | 225 ft²/T20.92 m²/T |  | 1 inboard engine |  | Diesel | Closing aft cockpit with opening system |  |  |  | Standard | 49’ 10”15.17 m | 10803 lb4900 kg | Cast iron |  | 67’20.43 m | 20’ 4”6.2 m | 65’ 7”20 m | 20’ 4”6.2 m |  | 143 | 28 % | 9.45 knots |  |  | 179.6 gal680 liters |  |  | 56’ 4”17.15 m |  | 51.5 gal195 liters |  | 6’ 6”1.98 m | 6’ 5”1.95 m |  | 1x19 strand wire continuous | 110 HP / 150 HP | [18 empty] | 13.2 gal50 liters | [18 empty] | Exclusive | [12 empty] | https://www.boat-specs.com/
Dufour 56 Exclusive | Monohull | Offshore cruising sailboat | Dufour | Felci Yachts | France | GRP (glass reinforced polyester): Sandwich fiberglass polyester | 2016 | Still in production | Keel : L-shaped keel (with bulb) | Twin helm wheels | Single spade rudder | No | No | A | About 406 000 € (2020) | 53’ 6”16.3 m | 16’ 7”5.05 m | 7’ 2”2.2 m | 38856 lb17625 kg | 1525 ft²141.67 m² |  | 782 ft²72.67 m² | 743 ft²69 m² |  | Sloop Marconi 9/10 | Deck stepped mast | No | 2 | Swept-back | Aluminum spars | 225 ft²/T20.92 m²/T |  | 1 inboard engine |  | Diesel | Closing aft cockpit with opening system |  |  |  | Shoal draft | 49’ 10”15.17 m | 10803 lb4900 kg | Cast iron |  | 67’20.43 m | 20’ 4”6.2 m | 65’ 7”20 m | 20’ 4”6.2 m |  | 143 | 28 % | 9.45 knots |  |  | 179.6 gal680 liters |  |  | 56’ 4”17.15 m |  | 51.5 gal195 liters |  | 6’ 6”1.98 m | 6’ 5”1.95 m |  | 1x19 strand wire continuous | 110 HP / 150 HP | [18 empty] | 13.2 gal50 liters | [18 empty] | Exclusive | [12 empty] | https://www.boat-specs.com/
Dufour 63 Exclusive | Monohull | Offshore cruising sailboat | Dufour | Felci Yachts | France | GRP (glass reinforced polyester): - Hull: Sandwich fiberglass vinylester (vacuum infusion) - Deck: Sandwich PVC fiberglass polyester vacuum bagged | 2017 | Still in production | Keel : T-shaped keel (with bulb) | Twin helm wheels | Single spade rudder | No | No | A | About 895 000 € (2017) | 60’18.3 m | 18’5.48 m | 9’ 2”2.8 m | 46720 lb21192 kg | 1981 ft²184 m² | 3810 ft²354 m² | 1119 ft²104 m² | 861 ft²80 m² | 2691 ft²250 m² | Sloop Marconi 9/10 | Keel stepped mast | No | 3 | Swept-back | Aluminum spars | 259 ft²/T24.03 m²/T | 498 ft²/T46.23 m²/T | 1 inboard engine |  | Diesel | Closing aft cockpit with opening system | 3 / 5 | 4 / 9 |  |  | 57’ 10”17.62 m | 14330 lb6500 kg | Cast iron fin with lead bulb |  | 77’ 5”23.6 m | 20’ 6”6.25 m | 75’ 10”23.1 m | 23’ 7”7.2 m |  | 110 | 31 % | 10.19 knots | 219.3 gal830 liters |  | 206.1 gal780 liters |  |  | 63’ 1”19.22 m |  | 58.4 gal221 liters |  | 6’ 7”2 m | 5’ 2”1.6 m |  | 1x19 strand wire continuous | 180 HP / 260 HP | [17 empty] | 4 / 5 | 19.8 gal75 liters | [18 empty] | Exclusive | [12 empty] | https://www.boat-specs.com/
Dufour A9000 | Monohull | Offshore cruiser-racer sailboat | Dufour | Valentijn Design & Michel Dufour | France | Hull and deck: aluminum | 1979 | 1983 | Keel : fin without bulb | Single helm wheel | Single spade rudder | No | No |  | N/A € | 38’ 11”11.85 m | 12’ 1”3.7 m | 6’ 8”2.05 m | 19842 lb9000 kg | 1027 ft²95.4 m² | 1707 ft²158.6 m² | 372 ft²34.6 m² | 654 ft²60.8 m² |  | Sloop Marconi masthead | Keel stepped mast | No | 2 | 0 ° | Aluminum spars | 237 ft²/T22.05 m²/T | 395 ft²/T36.66 m²/T | 1 inboard engine | 50 HP | Diesel | Closed aft cockpit |  | 8 / 9 |  | Deep draft | 31’ 6”9.6 m | 9259 lb4200 kg | Aluminum keel filled with lead | 1335 ft²124 m² | 55’ 5”16.9 m | 15’ 11”4.85 m | 48’ 2”14.7 m | 15’ 1”4.6 m | 22.0 | 288 | 47 % | 7.52 knots | 60.8 gal230 liters |  | 66 gal250 liters | 6’ 2”1.9 m |  | 40’12.2 m | [6 empty] | 1x19 strand wire | [10 empty] | 422 ft²39.2 m² | [9 empty] | 1 | [30 empty] | https://www.boat-specs.com/
Eagle Class 53 | Catamaran | Fast cruising catamaran | Fast Forward Composites | Fast Forward Composites design team | United States | Carbon fiber reinforced epoxy: Sandwich honeycomb carbon fiber epoxy vacuum bagged | 2019 | Still in production | Foils : twin C foils | Twin helm wheels | Twin rudders with T-foils | No | No |  | N/A € | 54’ 1”16.5 m | 26’ 5”8.05 m | 10’3.05 m | 13228 lb6000 kg | 1873 ft²174 m² |  |  |  |  | Sloop Hybrid wing masthead | Fore beam stepped mast | Yes |  | No spreader | Carbon fiber spars | 567 ft²/T52.7 m²/T |  | 2 inboard engines | 29 HP | Diesel | Center cockpit |  |  | 2 |  | 52’ 10”16.08 m | [8 empty] | 41 |  |  | 79.3 gal300 liters | 4 | 66 gal250 liters | 6’ 5”1.96 m | 1’ 5”0.42 m |  | 2 |  |  | 6’ 8”2.03 m |  | 88’ 4”26.9 m | [18 empty] | 2020: Cruising World - Boat of the Year: Most Innovative2020: SAIL magazine - Best Large Multihull 51ft and Above2020: Multihull of the Year: Over 50 feet2020: Sailing World - Boat of the Year: Best Multihull |  |  |  |  | 16623 lb7540 kg | [28 empty] | https://www.boat-specs.com/
Easy 9.7 | Monohull | Cruising sailboat | Bavaria Yachts | Farr Yacht Design | Germany | GRP (glass reinforced polyester): Sandwich fiberglass polyester | 2015 | Still in production | Keel : L-shaped keel (with bulb) | Single helm wheel | Single spade rudder | No | No | A | About 62 000 € (2017) | 32’9.75 m | 11’ 2”3.42 m | 6’ 5”1.95 m | 11464 lb5200 kg | 549 ft²51 m² |  |  |  |  | Sloop Marconi 9/10 | Deck stepped mast | No | 2 | Swept-back | Aluminum spars | 183 ft²/T16.99 m²/T |  | 1 inboard engine | 18 HP | Diesel | Open aft cockpit |  | 4 / 6 | 1 | Standard | 29’8.85 m | 2866 lb1300 kg | Cast iron | [6 empty] | 212 | 25 % | 7.22 knots | 39.6 gal150 liters |  | 39.6 gal150 liters | 6’1.84 m |  | 32’ 10”9.99 m | 2 |  |  |  |  | 48’ 7”14.8 m | 1x19 strand wire | [51 empty] | https://www.boat-specs.com/
Easy 9.7 | Monohull | Cruising sailboat | Bavaria Yachts | Farr Yacht Design | Germany | GRP (glass reinforced polyester): Sandwich fiberglass polyester | 2015 | Still in production | Keel : L-shaped keel (with bulb) | Single helm wheel | Single spade rudder | No | No | A | About 62 000 € (2017) | 32’9.75 m | 11’ 2”3.42 m | 4’ 11”1.5 m | 11464 lb5200 kg | 549 ft²51 m² |  |  |  |  | Sloop Marconi 9/10 | Deck stepped mast | No | 2 | Swept-back | Aluminum spars | 183 ft²/T16.99 m²/T |  | 1 inboard engine | 18 HP | Diesel | Open aft cockpit |  | 4 / 6 | 1 | Shoal draft | 29’8.85 m | 2866 lb1300 kg | Cast iron | [6 empty] | 212 | 25 % | 7.22 knots | 39.6 gal150 liters |  | 39.6 gal150 liters | 6’1.84 m |  | 32’ 10”9.99 m | 2 |  |  |  |  | 48’ 7”14.8 m | 1x19 strand wire | [51 empty] | https://www.boat-specs.com/
Elan 310 | Monohull | Cruiser-racer sailboat | Elan Yachts | Humphreys Yacht Design | Slovenia | Hull and deck: GRP (glass reinforced polyester) | 2009 | Discontinued | Keel : T-shaped keel (with bulb) | Single tiller | Twin spade rudders | No | No | A | N/A € | 30’ 4”9.25 m | 10’ 7”3.22 m | 6’ 2”1.9 m | 8576 lb3890 kg | 577 ft²53.62 m² | 1132 ft²105.15 m² | 325 ft²30.15 m² | 253 ft²23.47 m² | 807 ft²75 m² | Sloop Marconi 9/10 | Keel stepped mast | No | 2 | Swept-back | Aluminum spars | 233 ft²/T21.68 m²/T | 458 ft²/T42.51 m²/T | 1 inboard engine | 18 HP | Diesel | Open aft cockpit |  | 4 / 6 | 1 | Standard | 28’ 7”8.71 m | 2293 lb1040 kg |  |  | 40’ 2”12.25 m | 11’ 8”3.58 m | 39’ 6”12.05 m | 13’ 6”4.13 m |  | 167 | 27 % | 7.16 knots | 11.9 gal45 liters |  | 37 gal140 liters | 6’1.82 m |  | 31’ 4”9.55 m | 2 | [22 empty] | 12296 lb.ft1700 kg.m | [8 empty] | 807 ft²75 m² | [17 empty] | 17359 lb.ft2400 kg.m @ 75.00 ° | [7 empty] | https://www.boat-specs.com/
Elan 310 | Monohull | Cruiser-racer sailboat | Elan Yachts | Humphreys Yacht Design | Slovenia | Hull and deck: GRP (glass reinforced polyester) | 2009 | Discontinued | Keel : T-shaped keel (with bulb) | Single tiller | Twin spade rudders | No | No | A | N/A € | 30’ 4”9.25 m | 10’ 7”3.22 m | 7’ 1”2.15 m | 6063 lb2750 kg | 577 ft²53.62 m² | 1132 ft²105.15 m² | 325 ft²30.15 m² | 253 ft²23.47 m² | 807 ft²75 m² | Sloop Marconi 9/10 | Keel stepped mast | No | 2 | Swept-back | Aluminum spars | 294 ft²/T27.32 m²/T | 577 ft²/T53.57 m²/T | 1 inboard engine | 18 HP | Diesel | Open aft cockpit |  | 4 / 6 | 1 | Deep draft | 28’ 7”8.71 m | 1984 lb900 kg |  |  | 40’ 2”12.25 m | 11’ 8”3.58 m | 39’ 6”12.05 m | 13’ 6”4.13 m |  | 118 | 33 % | 7.16 knots | 11.9 gal45 liters |  | 37 gal140 liters | 6’1.82 m |  | 31’ 4”9.55 m | 2 | [22 empty] | 12296 lb.ft1700 kg.m | [8 empty] | 807 ft²75 m² | [17 empty] | 17359 lb.ft2400 kg.m @ 75.00 ° | [7 empty] | https://www.boat-specs.com/
Elan 340 | Monohull | Cruiser-racer sailboat | Elan Yachts | Humphreys Yacht Design | Slovenia | Hull and deck: GRP (glass reinforced polyester) | 2006 | Discontinued | Keel : L-shaped keel (with bulb) | Single helm wheel | Single spade rudder | No | No | A | N/A € | 32’ 10”9.99 m | 11’ 5”3.48 m | 6’ 5”1.95 m | 11222 lb5090 kg | 641 ft²59.56 m² | 1273 ft²118.27 m² | 356 ft²33.07 m² | 285 ft²26.49 m² |  | Sloop Marconi fractional | Keel stepped mast | No | 2 | Swept-back | Aluminum spars | 217 ft²/T20.13 m²/T | 430 ft²/T39.97 m²/T | 1 inboard engine | 30 HP | Diesel | Open aft cockpit |  | 4 / 7 | 1 | Standard | 30’ 7”9.34 m | 3267 lb1482 kg |  | 917 ft²85.2 m² | 44’ 4”13.49 m | 12’3.67 m | 41’ 11”12.78 m | 14’ 10”4.5 m |  | 177 | 29 % | 7.42 knots | 25.1 gal95 liters |  | 52.8 gal200 liters | 6’ 2”1.9 m |  | 32’ 10”9.99 m | 2 | [22 empty] | 16998 lb.ft2350 kg.m | 2007: European Yacht of the Year: L < 10m | [25 empty] | 23869 lb.ft3300 kg.m @ 60.00 ° | [7 empty] | https://www.boat-specs.com/
Elan 340 | Monohull | Cruiser-racer sailboat | Elan Yachts | Humphreys Yacht Design | Slovenia | Hull and deck: GRP (glass reinforced polyester) | 2006 | Discontinued | Keel : L-shaped keel (with bulb) | Single helm wheel | Single spade rudder | No | No | A | N/A € | 32’ 10”9.99 m | 11’ 5”3.48 m | 6’ 11”2.1 m | 11023 lb5000 kg | 641 ft²59.56 m² | 1273 ft²118.27 m² | 356 ft²33.07 m² | 285 ft²26.49 m² |  | Sloop Marconi fractional | Keel stepped mast | No | 2 | Swept-back | Aluminum spars | 219 ft²/T20.37 m²/T | 435 ft²/T40.45 m²/T | 1 inboard engine | 30 HP | Diesel | Open aft cockpit |  | 4 / 7 | 1 | Deep draft | 30’ 7”9.34 m | 3053 lb1385 kg |  | 917 ft²85.2 m² | 44’ 4”13.49 m | 12’3.67 m | 41’ 11”12.78 m | 14’ 10”4.5 m |  | 174 | 28 % | 7.42 knots | 25.1 gal95 liters |  | 52.8 gal200 liters | 6’ 2”1.9 m |  | 32’ 10”9.99 m | 2 | [22 empty] | 16998 lb.ft2350 kg.m | 2007: European Yacht of the Year: L < 10m | [25 empty] | 23869 lb.ft3300 kg.m @ 60.00 ° | [7 empty] | https://www.boat-specs.com/
Elan 350 | Monohull | Cruiser-racer sailboat | Elan Yachts | Humphreys Yacht Design | Slovenia | Hull and deck: GRP (glass reinforced polyester) | 2011 | Discontinued | Keel : T-shaped keel (with bulb) | Twin helm wheels | Twin spade rudders | No | No | A | N/A € | 34’ 10”10.6 m | 11’ 6”3.5 m | 7’ 1”2.15 m | 11982 lb5435 kg | 706 ft²65.59 m² | 1571 ft²145.91 m² | 387 ft²35.91 m² |  |  | Sloop Marconi fractional | Keel stepped mast | No | 2 | Swept-back | Aluminum spars | 228 ft²/T21.22 m²/T | 508 ft²/T47.2 m²/T | 1 inboard engine | 30 HP | Diesel | Open aft cockpit | 2 / 3 | 4 / 9 | 1 | Standard | 33’ 1”10.1 m | 3053 lb1385 kg |  |  | 45’ 2”13.77 m | 13’ 2”4.03 m | 44’ 4”13.49 m | 15’ 2”4.63 m |  | 149 | 25 % | 7.71 knots | 19.8 gal75 liters |  | 46.2 gal175 liters | 6’ 2”1.9 m |  | 34’ 10”10.6 m | [5 empty] | 55’ 2”16.84 m | [11 empty] | 319 ft²29.68 m² | [5 empty] | 20614 lb.ft2850 kg.m | 2011: European Yacht of the Year: Performance Cruiser | [7 empty] | 1184 ft²110 m² | [17 empty] | 26762 lb.ft3700 kg.m @ 60.00 ° | [7 empty] | https://www.boat-specs.com/
Elan 350 | Monohull | Cruiser-racer sailboat | Elan Yachts | Humphreys Yacht Design | Slovenia | Hull and deck: GRP (glass reinforced polyester) | 2011 | Discontinued | Keel : T-shaped keel (with bulb) | Twin helm wheels | Twin spade rudders | No | No | A | N/A € | 34’ 10”10.6 m | 11’ 6”3.5 m | 7’ 8”2.35 m | 11795 lb5350 kg | 706 ft²65.59 m² | 1571 ft²145.91 m² | 387 ft²35.91 m² |  |  | Sloop Marconi fractional | Keel stepped mast | No | 2 | Swept-back | Aluminum spars | 231 ft²/T21.44 m²/T | 513 ft²/T47.7 m²/T | 1 inboard engine | 30 HP | Diesel | Open aft cockpit | 2 / 3 | 4 / 9 | 1 | Deep draft | 33’ 1”10.1 m | 2866 lb1300 kg |  |  | 45’ 2”13.77 m | 13’ 2”4.03 m | 44’ 4”13.49 m | 15’ 2”4.63 m |  | 147 | 24 % | 7.71 knots | 19.8 gal75 liters |  | 46.2 gal175 liters | 6’ 2”1.9 m |  | 34’ 10”10.6 m | [5 empty] | 55’ 2”16.84 m | [11 empty] | 319 ft²29.68 m² | [5 empty] | 20614 lb.ft2850 kg.m | 2011: European Yacht of the Year: Performance Cruiser | [7 empty] | 1184 ft²110 m² | [17 empty] | 26762 lb.ft3700 kg.m @ 60.00 ° | [7 empty] | https://www.boat-specs.com/
Elan 380 | Monohull | Offshore cruiser-racer sailboat | Elan Yachts | Humphreys Yacht Design | Slovenia | Hull and deck: GRP (glass reinforced polyester) | 2008 | 2012 | Keel : L-shaped keel (with bulb) | Single helm wheel | Single spade rudder | No | No | A | N/A € | 37’ 2”11.34 m | 12’3.65 m | 6’ 8”2.05 m | 15763 lb7150 kg | 807 ft²74.99 m² | 1695 ft²157.43 m² | 449 ft²41.67 m² |  |  | Sloop Marconi fractional | Keel stepped mast | No | 2 | Swept-back | Aluminum spars (carbon fiber spars as an option) | 218 ft²/T20.21 m²/T | 457 ft²/T42.42 m²/T | 1 inboard engine | 30 HP | Diesel | Open aft cockpit | 2 / 3 | 4 / 8 | 1 | Standard | 34’ 11”10.63 m | 5205 lb2361 kg |  | 1246 ft²115.76 m² | 49’ 1”14.98 m | 13’ 7”4.16 m | 47’ 11”14.61 m | 16’ 4”4.96 m |  | 169 | 33 % | 7.91 knots | 29.1 gal110 liters |  | 66 gal250 liters |  |  | 37’ 2”11.34 m | [17 empty] | 359 ft²33.32 m² | [5 empty] | 25316 lb.ft3500 kg.m | [8 empty] | 1217 ft²113.08 m² | [17 empty] | 34718 lb.ft4800 kg.m @ 55.00 ° | [7 empty] | https://www.boat-specs.com/
Elan 380 | Monohull | Offshore cruiser-racer sailboat | Elan Yachts | Humphreys Yacht Design | Slovenia | Hull and deck: GRP (glass reinforced polyester) | 2008 | 2012 | Keel : L-shaped keel (with bulb) | Single helm wheel | Single spade rudder | No | No | A | N/A € | 37’ 2”11.34 m | 12’3.65 m | 7’ 8”2.35 m | 15432 lb7000 kg | 807 ft²74.99 m² | 1695 ft²157.43 m² | 449 ft²41.67 m² |  |  | Sloop Marconi fractional | Keel stepped mast | No | 2 | Swept-back | Aluminum spars (carbon fiber spars as an option) | 221 ft²/T20.49 m²/T | 463 ft²/T43.02 m²/T | 1 inboard engine | 30 HP | Diesel | Open aft cockpit | 2 / 3 | 4 / 8 | 1 | Deep draft | 34’ 11”10.63 m | 4866 lb2207 kg |  | 1246 ft²115.76 m² | 49’ 1”14.98 m | 13’ 7”4.16 m | 47’ 11”14.61 m | 16’ 4”4.96 m |  | 165 | 32 % | 7.91 knots | 29.1 gal110 liters |  | 66 gal250 liters |  |  | 37’ 2”11.34 m | [17 empty] | 359 ft²33.32 m² | [5 empty] | 25316 lb.ft3500 kg.m | [8 empty] | 1217 ft²113.08 m² | [17 empty] | 34718 lb.ft4800 kg.m @ 55.00 ° | [7 empty] | https://www.boat-specs.com/
Elan 410 | Monohull | Offshore cruiser-racer sailboat | Elan Yachts | Humphreys Yacht Design | Slovenia | Hull and deck: GRP (glass reinforced polyester) | 2007 | 2012 | Keel : L-shaped keel (with bulb) | Single helm wheel | Single spade rudder | No | No | A | N/A € | 40’ 4”12.27 m | 12’ 10”3.91 m | 7’ 2”2.2 m | 18982 lb8610 kg | 988 ft²91.75 m² | 2216 ft²205.83 m² | 543 ft²50.47 m² | 444 ft²41.28 m² |  | Sloop Marconi fractional | Keel stepped mast | No | 2 | Swept-back | Aluminum spars | 235 ft²/T21.84 m²/T | 527 ft²/T49 m²/T | 1 inboard engine | 40 HP | Diesel | Closed aft cockpit |  | 6 / 8 |  | Standard | 37’11.28 m | 6127 lb2779 kg |  | 1392 ft²129.35 m² | 54’ 8”16.66 m | 15’ 2”4.63 m | 53’16.16 m | 17’ 10”5.43 m |  | 170 | 32 % | 8.15 knots | 38.3 gal145 liters |  | 93.8 gal355 liters |  |  | 40’ 4”12.27 m | 3 | [22 empty] | 28209 lb.ft3900 kg.m |  | 1 / 2 | [6 empty] | 1672 ft²155.36 m² | [17 empty] | 37250 lb.ft5150 kg.m @ 55.00 ° | [7 empty] | https://www.boat-specs.com/
Elan 410 | Monohull | Offshore cruiser-racer sailboat | Elan Yachts | Humphreys Yacht Design | Slovenia | Hull and deck: GRP (glass reinforced polyester) | 2007 | 2012 | Keel : L-shaped keel (with bulb) | Single helm wheel | Single spade rudder | No | No | A | N/A € | 40’ 4”12.27 m | 12’ 10”3.91 m | 8’2.45 m | 18298 lb8300 kg | 988 ft²91.75 m² | 2216 ft²205.83 m² | 543 ft²50.47 m² | 444 ft²41.28 m² |  | Sloop Marconi fractional | Keel stepped mast | No | 2 | Swept-back | Aluminum spars | 241 ft²/T22.38 m²/T | 540 ft²/T50.21 m²/T | 1 inboard engine | 40 HP | Diesel | Closed aft cockpit |  | 6 / 8 |  | Deep draft | 37’11.28 m | 5443 lb2469 kg |  | 1392 ft²129.35 m² | 54’ 8”16.66 m | 15’ 2”4.63 m | 53’16.16 m | 17’ 10”5.43 m |  | 164 | 30 % | 8.15 knots | 38.3 gal145 liters |  | 93.8 gal355 liters |  |  | 40’ 4”12.27 m | 3 | [22 empty] | 28209 lb.ft3900 kg.m |  | 1 / 2 | [6 empty] | 1672 ft²155.36 m² | [17 empty] | 37250 lb.ft5150 kg.m @ 55.00 ° | [7 empty] | https://www.boat-specs.com/
Elan E1 | Monohull | Offshore cruiser-racer sailboat | Elan Yachts | Humphreys Yacht Design | Slovenia | Hull and deck: GRP (glass reinforced polyester) | 2015 | Discontinued | Lifting keel : fin with bulb, lifting | Single tiller | Twin transom hung rudders | No | Yes | C | N/A € | 20’ 10”6.34 m | 8’ 2”2.5 m | 5’ 1”1.55 m | 2183 lb990 kg | 302 ft²28.1 m² | 737 ft²68.5 m² | 178 ft²16.5 m² |  | 560 ft²52 m² | Sloop Marconi 9/10 | Deck stepped mast | No | 1 | Swept-back | Aluminum spars | 305 ft²/T28.29 m²/T | 742 ft²/T68.96 m²/T | 1 outboard engine | 6 HP | Gas | Open aft cockpit |  | 2 / 4 |  |  | 20’ 1”6.13 m | 794 lb360 kg |  |  | 28’ 5”8.65 m | 8’ 4”2.54 m | 28’8.54 m | 10’3.06 m |  | 122 | 36 % | 6.01 knots | 1.6 gal6 liters |  | 14.5 gal55 liters |  | 1’ 7”0.5 m | 20’ 10”6.34 m | [5 empty] | 34’ 10”10.6 m | 1x19 strand wire continuous | [10 empty] | 125 ft²11.6 m² | [27 empty] | E Series | [12 empty] | https://www.boat-specs.com/
Elan E3 | Monohull | Cruiser-racer sailboat | Elan Yachts | Humphreys Yacht Design | Slovenia | Hull and deck: GRP (glass reinforced polyester) | 2016 | Still in production | Keel : T-shaped keel (with bulb) | Twin helm wheels | Twin rudders on amas with t-foils | No | No | A | About 117 000 € (2020) | 30’ 4”9.25 m | 10’ 7”3.22 m | 7’ 1”2.15 m | 8788 lb3986 kg | 577 ft²53.62 m² | 1132 ft²105.15 m² | 325 ft²30.15 m² |  | 807 ft²75 m² | Sloop Marconi 9/10 | Keel stepped mast | No | 2 | Swept-back | Aluminum spars (carbon fiber spars as an option) | 230 ft²/T21.33 m²/T | 450 ft²/T41.83 m²/T | 1 inboard engine | 18 HP | Diesel | Open aft cockpit |  | 4 / 6 | 1 | Deep draft | 28’ 7”8.71 m | 1973 lb895 kg |  |  | 40’ 2”12.25 m | 11’ 8”3.58 m | 39’ 6”12.05 m | 13’ 6”4.13 m |  | 171 | 22 % | 7.16 knots | 11.9 gal45 liters |  | 37 gal140 liters |  |  | 30’ 4”9.25 m | 2 |  |  |  |  | 52’ 2”15.9 m | 1x19 strand wire | [10 empty] | 253 ft²23.47 m² | [27 empty] | E Series | [12 empty] | https://www.boat-specs.com/
Elan E3 | Monohull | Cruiser-racer sailboat | Elan Yachts | Humphreys Yacht Design | Slovenia | Hull and deck: GRP (glass reinforced polyester) | 2016 | Still in production | Keel : T-shaped keel (with bulb) | Twin helm wheels | Twin rudders on amas with t-foils | No | No | A | About 117 000 € (2020) | 30’ 4”9.25 m | 10’ 7”3.22 m | 6’ 2”1.9 m | 9121 lb4137 kg | 577 ft²53.62 m² | 1132 ft²105.15 m² | 325 ft²30.15 m² |  | 807 ft²75 m² | Sloop Marconi 9/10 | Keel stepped mast | No | 2 | Swept-back | Aluminum spars (carbon fiber spars as an option) | 224 ft²/T20.81 m²/T | 439 ft²/T40.8 m²/T | 1 inboard engine | 18 HP | Diesel | Open aft cockpit |  | 4 / 6 | 1 | Medium draft | 28’ 7”8.71 m | 2306 lb1046 kg |  |  | 40’ 2”12.25 m | 11’ 8”3.58 m | 39’ 6”12.05 m | 13’ 6”4.13 m |  | 177 | 25 % | 7.16 knots | 11.9 gal45 liters |  | 37 gal140 liters |  |  | 30’ 4”9.25 m | 2 |  |  |  |  | 52’ 2”15.9 m | 1x19 strand wire | [10 empty] | 253 ft²23.47 m² | [27 empty] | E Series | [12 empty] | https://www.boat-specs.com/
Elan E3 | Monohull | Cruiser-racer sailboat | Elan Yachts | Humphreys Yacht Design | Slovenia | Hull and deck: GRP (glass reinforced polyester) | 2016 | Still in production | Keel : T-shaped keel (with bulb) | Twin helm wheels | Twin rudders on amas with t-foils | No | No | A | About 117 000 € (2020) | 30’ 4”9.25 m | 10’ 7”3.22 m | 4’ 11”1.5 m | 9145 lb4148 kg | 577 ft²53.62 m² | 1132 ft²105.15 m² | 325 ft²30.15 m² |  | 807 ft²75 m² | Sloop Marconi 9/10 | Keel stepped mast | No | 2 | Swept-back | Aluminum spars (carbon fiber spars as an option) | 224 ft²/T20.77 m²/T | 438 ft²/T40.73 m²/T | 1 inboard engine | 18 HP | Diesel | Open aft cockpit |  | 4 / 6 | 1 | Shoal draft | 28’ 7”8.71 m | 2326 lb1055 kg |  |  | 40’ 2”12.25 m | 11’ 8”3.58 m | 39’ 6”12.05 m | 13’ 6”4.13 m |  | 178 | 25 % | 7.16 knots | 11.9 gal45 liters |  | 37 gal140 liters |  |  | 30’ 4”9.25 m | 2 |  |  |  |  | 52’ 2”15.9 m | 1x19 strand wire | [10 empty] | 253 ft²23.47 m² | [27 empty] | E Series | [12 empty] | https://www.boat-specs.com/
Elan E4 | Monohull | Cruiser-racer sailboat | Elan Yachts | Humphreys Yacht Design | Slovenia | Hull and deck: GRP (glass reinforced polyester) | 2016 | Still in production | Keel : T-shaped keel (with bulb) | Twin helm wheels | Twin spade rudders | No | No | A | About 150 000 € (2020) | 34’ 10”10.6 m | 11’ 6”3.5 m | 7’ 1”2.15 m | 11795 lb5350 kg | 706 ft²65.59 m² | 1571 ft²145.91 m² | 387 ft²35.91 m² |  | 1184 ft²110 m² | Sloop Marconi 9/10 | Keel stepped mast | No | 2 | Swept-back | Aluminum spars (carbon fiber spars as an option) | 231 ft²/T21.44 m²/T | 513 ft²/T47.7 m²/T | 1 inboard engine | 30 HP | Diesel | Open aft cockpit | 2 / 3 | 4 / 8 | 1 | Standard | 33’ 1”10.1 m | 3053 lb1385 kg |  |  | 45’ 2”13.77 m | 13’ 2”4.03 m | 44’ 4”13.49 m | 15’ 2”4.63 m |  | 147 | 26 % | 7.71 knots | 19.8 gal75 liters |  | 48.9 gal185 liters |  |  | 34’ 10”10.6 m | [5 empty] | 57’ 10”17.61 m | 1x19 strand wire | [10 empty] | 319 ft²29.68 m² | [6 empty] | 2017: SAIL magazine - Best Cruising Monohull Under 40ft | [20 empty] | E Series | [12 empty] | https://www.boat-specs.com/
Elan E4 | Monohull | Cruiser-racer sailboat | Elan Yachts | Humphreys Yacht Design | Slovenia | Hull and deck: GRP (glass reinforced polyester) | 2016 | Still in production | Keel : T-shaped keel (with bulb) | Twin helm wheels | Twin spade rudders | No | No | A | About 150 000 € (2020) | 34’ 10”10.6 m | 11’ 6”3.5 m | 7’ 8”2.35 m | 11607 lb5265 kg | 706 ft²65.59 m² | 1571 ft²145.91 m² | 387 ft²35.91 m² |  | 1184 ft²110 m² | Sloop Marconi 9/10 | Keel stepped mast | No | 2 | Swept-back | Aluminum spars (carbon fiber spars as an option) | 233 ft²/T21.67 m²/T | 519 ft²/T48.21 m²/T | 1 inboard engine | 30 HP | Diesel | Open aft cockpit | 2 / 3 | 4 / 8 | 1 | Deep draft | 33’ 1”10.1 m | 2866 lb1300 kg |  |  | 45’ 2”13.77 m | 13’ 2”4.03 m | 44’ 4”13.49 m | 15’ 2”4.63 m |  | 145 | 25 % | 7.71 knots | 19.8 gal75 liters |  | 48.9 gal185 liters |  |  | 34’ 10”10.6 m | [5 empty] | 57’ 10”17.61 m | 1x19 strand wire | [10 empty] | 319 ft²29.68 m² | [6 empty] | 2017: SAIL magazine - Best Cruising Monohull Under 40ft | [20 empty] | E Series | [12 empty] | https://www.boat-specs.com/
Elan E4 | Monohull | Cruiser-racer sailboat | Elan Yachts | Humphreys Yacht Design | Slovenia | Hull and deck: GRP (glass reinforced polyester) | 2016 | Still in production | Keel : T-shaped keel (with bulb) | Twin helm wheels | Twin spade rudders | No | No | A | About 150 000 € (2020) | 34’ 10”10.6 m | 11’ 6”3.5 m | 5’ 7”1.7 m | 12181 lb5525 kg | 706 ft²65.59 m² | 1571 ft²145.91 m² | 387 ft²35.91 m² |  | 1184 ft²110 m² | Sloop Marconi 9/10 | Keel stepped mast | No | 2 | Swept-back | Aluminum spars (carbon fiber spars as an option) | 226 ft²/T20.99 m²/T | 503 ft²/T46.69 m²/T | 1 inboard engine | 30 HP | Diesel | Open aft cockpit | 2 / 3 | 4 / 8 | 1 | Shoal draft | 33’ 1”10.1 m | 3439 lb1560 kg |  |  | 45’ 2”13.77 m | 13’ 2”4.03 m | 44’ 4”13.49 m | 15’ 2”4.63 m |  | 152 | 28 % | 7.71 knots | 19.8 gal75 liters |  | 48.9 gal185 liters |  |  | 34’ 10”10.6 m | [5 empty] | 57’ 10”17.61 m | 1x19 strand wire | [10 empty] | 319 ft²29.68 m² | [6 empty] | 2017: SAIL magazine - Best Cruising Monohull Under 40ft | [20 empty] | E Series | [12 empty] | https://www.boat-specs.com/
Elan E5 | Monohull | Offshore cruiser-racer sailboat | Elan Yachts | Humphreys Yacht Design | Slovenia | Hull and deck: GRP (glass reinforced polyester) | 2015 | Still in production | Keel : T-shaped keel (with bulb) | Twin helm wheels | Twin spade rudders | No | No | A | About 205 000 € (2020) | 39’ 2”11.96 m | 12’ 8”3.87 m | 7’ 11”2.4 m | 16094 lb7300 kg | 958 ft²88.96 m² | 2006 ft²186.36 m² | 553 ft²51.36 m² |  | 1453 ft²135 m² | Sloop Marconi 9/10 | Keel stepped mast | No | 2 | Swept-back | Aluminum spars (carbon fiber spars as an option) | 254 ft²/T23.64 m²/T | 533 ft²/T49.52 m²/T | 1 inboard engine | 38 HP | Diesel | Closing aft cockpit with opening system | 2 / 3 | 6 / 8 |  | Deep draft | 36’ 11”11.26 m | 5952 lb2700 kg |  |  | 52’ 2”15.92 m | 14’ 10”4.5 m | 51’ 8”15.75 m | 18’ 1”5.52 m |  | 145 | 37 % | 8.14 knots | 42.3 gal160 liters |  | 73.2 gal277 liters |  |  | 39’ 2”11.96 m | [5 empty] | 64’ 10”19.75 m | 1x19 strand wire | [10 empty] | 405 ft²37.6 m² | [7 empty] | 1 / 2 | [19 empty] | E Series | [12 empty] | https://www.boat-specs.com/
Elan E5 | Monohull | Offshore cruiser-racer sailboat | Elan Yachts | Humphreys Yacht Design | Slovenia | Hull and deck: GRP (glass reinforced polyester) | 2015 | Still in production | Keel : T-shaped keel (with bulb) | Twin helm wheels | Twin spade rudders | No | No | A | About 205 000 € (2020) | 39’ 2”11.96 m | 12’ 8”3.87 m | 7’ 2”2.2 m | 16094 lb7300 kg | 958 ft²88.96 m² | 2006 ft²186.36 m² | 553 ft²51.36 m² |  | 1453 ft²135 m² | Sloop Marconi 9/10 | Keel stepped mast | No | 2 | Swept-back | Aluminum spars (carbon fiber spars as an option) | 254 ft²/T23.64 m²/T | 533 ft²/T49.52 m²/T | 1 inboard engine | 38 HP | Diesel | Closing aft cockpit with opening system | 2 / 3 | 6 / 8 |  | Shoal draft | 36’ 11”11.26 m | 5952 lb2700 kg |  |  | 52’ 2”15.92 m | 14’ 10”4.5 m | 51’ 8”15.75 m | 18’ 1”5.52 m |  | 145 | 37 % | 8.14 knots | 42.3 gal160 liters |  | 73.2 gal277 liters |  |  | 39’ 2”11.96 m | [5 empty] | 64’ 10”19.75 m | 1x19 strand wire | [10 empty] | 405 ft²37.6 m² | [7 empty] | 1 / 2 | [19 empty] | E Series | [12 empty] | https://www.boat-specs.com/
Elan E6 | Monohull | Offshore cruiser-racer sailboat | Elan Yachts | Humphreys Yacht Design | Slovenia | Hull and deck: GRP (glass reinforced polyester) | 2017 | 2019 | Keel : T-shaped keel (with bulb) | Twin helm wheels | Twin spade rudders | No | No | A | N/A € | 44’ 7”13.6 m | 14’ 4”4.36 m | 6’ 8”2.05 m | 24912 lb11300 kg | 1143 ft²106.2 m² |  | 653 ft²60.7 m² | 490 ft²45.5 m² |  | Sloop Marconi 9/10 | Keel stepped mast | No | 2 | Swept-back | Aluminum spars | 227 ft²/T21.09 m²/T |  | 1 inboard engine | 53 HP | Diesel | Open aft cockpit | 3 / 4 | 6 / 10 | 2 | Standard | 41’ 1”12.52 m | 8444 lb3830 kg |  |  | 58’ 1”17.72 m | 16’ 1”4.9 m | 57’ 2”17.43 m | 19’ 4”5.87 m |  | 163 | 34 % | 8.59 knots | 53.6 gal203 liters |  | 116.2 gal440 liters | [9 empty] | 1x19 strand wire | [38 empty] | E Series | [12 empty] | https://www.boat-specs.com/
Elan E6 | Monohull | Offshore cruiser-racer sailboat | Elan Yachts | Humphreys Yacht Design | Slovenia | Hull and deck: GRP (glass reinforced polyester) | 2017 | 2019 | Keel : T-shaped keel (with bulb) | Twin helm wheels | Twin spade rudders | No | No | A | N/A € | 44’ 7”13.6 m | 14’ 4”4.36 m | 8’ 6”2.6 m | 24912 lb11300 kg | 1143 ft²106.2 m² |  | 653 ft²60.7 m² | 490 ft²45.5 m² |  | Sloop Marconi 9/10 | Keel stepped mast | No | 2 | Swept-back | Aluminum spars | 227 ft²/T21.09 m²/T |  | 1 inboard engine | 53 HP | Diesel | Open aft cockpit | 3 / 4 | 6 / 10 | 2 | Deep draft | 41’ 1”12.52 m | 8444 lb3830 kg |  |  | 58’ 1”17.72 m | 16’ 1”4.9 m | 57’ 2”17.43 m | 19’ 4”5.87 m |  | 163 | 34 % | 8.59 knots | 53.6 gal203 liters |  | 116.2 gal440 liters | [9 empty] | 1x19 strand wire | [38 empty] | E Series | [12 empty] | https://www.boat-specs.com/
Elan GT5 | Monohull | Offshore fast cruising sailboat | Elan Yachts | Humphreys Yacht Design | Slovenia | GRP (glass reinforced polyester): Sandwich fiberglass polyester (vacuum infusion) | 2016 | Still in production | Keel : fin with bulb | Twin helm wheels | Twin spade rudders | No | No | A | About 250 000 € (2020) | 40’ 8”12.41 m | 12’ 10”3.91 m | 8’2.45 m | 18298 lb8300 kg | 907 ft²84.3 m² |  | 497 ft²46.2 m² | 410 ft²38.1 m² |  | Sloop Marconi 7/8 | Deck stepped mast | No | 2 | Swept-back | Aluminum spars | 221 ft²/T20.56 m²/T |  | 1 inboard engine | 38 HP | Diesel | Closing aft cockpit with opening system | 2 / 3 | 4 / 8 |  |  | 38’11.58 m | 5952 lb2700 kg | [7 empty] | 151 | 33 % | 8.26 knots | 44.9 gal170 liters |  | 58.1 gal220 liters |  |  | 43’ 4”13.2 m | [5 empty] | 60’ 4”18.39 m | [18 empty] | 2018: Cruising World - Boat of the Year: Midsize Cruiser 40 to 44 Feet | 1 / 2 | [19 empty] | Gran Turismo | [12 empty] | https://www.boat-specs.com/
Elan S1 | Monohull | Coastal racer-cruiser sailboat | Elan Yachts | Humphreys Yacht Design | Slovenia | Hull and deck: GRP (glass reinforced polyester) | 2015 | Discontinued | Lifting keel : fin with bulb, lifting | Single tiller | Twin transom hung rudders | No | Yes | C | N/A € | 20’ 10”6.34 m | 8’ 2”2.5 m | 5’ 1”1.55 m | 2183 lb990 kg | 302 ft²28.1 m² | 737 ft²68.5 m² | 178 ft²16.5 m² |  | 560 ft²52 m² | Sloop Marconi 9/10 | Deck stepped mast | No | 1 | Swept-back | Aluminum spars | 305 ft²/T28.29 m²/T | 742 ft²/T68.96 m²/T | 1 outboard engine | 6 HP | Gas | Open aft cockpit |  |  |  |  | 20’ 1”6.13 m | 794 lb360 kg |  |  | 28’ 5”8.65 m | 8’ 4”2.54 m | 28’8.54 m | 10’3.06 m |  | 122 | 36 % | 6.01 knots | 1.6 gal6 liters |  | 14.5 gal55 liters |  | 1’ 7”0.5 m | 20’ 10”6.34 m | [5 empty] | 34’ 10”10.6 m | 1x19 strand wire continuous | [10 empty] | 125 ft²11.6 m² | [27 empty] | S Series | [12 empty] | https://www.boat-specs.com/
Elan S3 | Monohull | Racer-cruiser sailboat | Elan Yachts | Humphreys Yacht Design | Slovenia | Hull and deck: GRP (glass reinforced polyester) | 2016 | 2019 | Keel : T-shaped keel (with bulb) | Twin helm wheels | Twin rudders on amas with t-foils | No | No | A | About 123 000 € (2017) | 30’ 4”9.25 m | 10’ 7”3.22 m | 7’ 1”2.15 m | 8788 lb3986 kg | 577 ft²53.62 m² | 1132 ft²105.15 m² | 325 ft²30.15 m² |  | 807 ft²75 m² | Sloop Marconi 9/10 | Keel stepped mast | No | 2 | Swept-back | Aluminum spars (carbon fiber spars as an option) | 230 ft²/T21.33 m²/T | 450 ft²/T41.83 m²/T | 1 inboard engine | 18 HP | Diesel | Open aft cockpit |  | 4 / 6 | 1 | Deep draft | 28’ 7”8.71 m | 1973 lb895 kg |  |  | 40’ 2”12.25 m | 11’ 8”3.58 m | 39’ 6”12.05 m | 13’ 6”4.13 m |  | 171 | 22 % | 7.16 knots | 11.9 gal45 liters |  | 37 gal140 liters |  |  | 30’ 4”9.25 m | 2 |  |  |  |  | 52’ 2”15.9 m | Dyform | [10 empty] | 253 ft²23.47 m² | [27 empty] | S Series | [12 empty] | https://www.boat-specs.com/
Elan S3 | Monohull | Racer-cruiser sailboat | Elan Yachts | Humphreys Yacht Design | Slovenia | Hull and deck: GRP (glass reinforced polyester) | 2016 | 2019 | Keel : T-shaped keel (with bulb) | Twin helm wheels | Twin rudders on amas with t-foils | No | No | A | About 123 000 € (2017) | 30’ 4”9.25 m | 10’ 7”3.22 m | 6’ 2”1.9 m | 9121 lb4137 kg | 577 ft²53.62 m² | 1132 ft²105.15 m² | 325 ft²30.15 m² |  | 807 ft²75 m² | Sloop Marconi 9/10 | Keel stepped mast | No | 2 | Swept-back | Aluminum spars (carbon fiber spars as an option) | 224 ft²/T20.81 m²/T | 439 ft²/T40.8 m²/T | 1 inboard engine | 18 HP | Diesel | Open aft cockpit |  | 4 / 6 | 1 | Medium draft | 28’ 7”8.71 m | 2306 lb1046 kg |  |  | 40’ 2”12.25 m | 11’ 8”3.58 m | 39’ 6”12.05 m | 13’ 6”4.13 m |  | 177 | 25 % | 7.16 knots | 11.9 gal45 liters |  | 37 gal140 liters |  |  | 30’ 4”9.25 m | 2 |  |  |  |  | 52’ 2”15.9 m | Dyform | [10 empty] | 253 ft²23.47 m² | [27 empty] | S Series | [12 empty] | https://www.boat-specs.com/
Elan S3 | Monohull | Racer-cruiser sailboat | Elan Yachts | Humphreys Yacht Design | Slovenia | Hull and deck: GRP (glass reinforced polyester) | 2016 | 2019 | Keel : T-shaped keel (with bulb) | Twin helm wheels | Twin rudders on amas with t-foils | No | No | A | About 123 000 € (2017) | 30’ 4”9.25 m | 10’ 7”3.22 m | 4’ 11”1.5 m | 9145 lb4148 kg | 577 ft²53.62 m² | 1132 ft²105.15 m² | 325 ft²30.15 m² |  | 807 ft²75 m² | Sloop Marconi 9/10 | Keel stepped mast | No | 2 | Swept-back | Aluminum spars (carbon fiber spars as an option) | 224 ft²/T20.77 m²/T | 438 ft²/T40.73 m²/T | 1 inboard engine | 18 HP | Diesel | Open aft cockpit |  | 4 / 6 | 1 | Shoal draft | 28’ 7”8.71 m | 2326 lb1055 kg |  |  | 40’ 2”12.25 m | 11’ 8”3.58 m | 39’ 6”12.05 m | 13’ 6”4.13 m |  | 178 | 25 % | 7.16 knots | 11.9 gal45 liters |  | 37 gal140 liters |  |  | 30’ 4”9.25 m | 2 |  |  |  |  | 52’ 2”15.9 m | Dyform | [10 empty] | 253 ft²23.47 m² | [27 empty] | S Series | [12 empty] | https://www.boat-specs.com/
Elan S4 | Monohull | Racer-cruiser sailboat | Elan Yachts | Humphreys Yacht Design | Slovenia | Hull and deck: GRP (glass reinforced polyester) | 2016 | 2019 | Keel : T-shaped keel (with bulb) | Twin helm wheels | Twin spade rudders | No | No | A | About 164 000 € (2017) | 34’ 10”10.6 m | 11’ 6”3.5 m | 7’ 1”2.15 m | 11795 lb5350 kg | 706 ft²65.59 m² | 1571 ft²145.91 m² | 387 ft²35.91 m² |  | 1184 ft²110 m² | Sloop Marconi 9/10 | Keel stepped mast | No | 2 | Swept-back | Aluminum spars (carbon fiber spars as an option) | 231 ft²/T21.44 m²/T | 513 ft²/T47.7 m²/T | 1 inboard engine | 30 HP | Diesel | Open aft cockpit | 2 / 3 | 4 / 8 | 1 | Standard | 33’ 1”10.1 m | 3053 lb1385 kg |  |  | 45’ 2”13.77 m | 13’ 2”4.03 m | 44’ 4”13.49 m | 15’ 2”4.63 m |  | 147 | 26 % | 7.71 knots | 19.8 gal75 liters |  | 48.9 gal185 liters |  |  | 34’ 10”10.6 m | [5 empty] | 57’ 10”17.61 m | Dyform | [10 empty] | 319 ft²29.68 m² | [27 empty] | S Series | [12 empty] | https://www.boat-specs.com/
Elan S4 | Monohull | Racer-cruiser sailboat | Elan Yachts | Humphreys Yacht Design | Slovenia | Hull and deck: GRP (glass reinforced polyester) | 2016 | 2019 | Keel : T-shaped keel (with bulb) | Twin helm wheels | Twin spade rudders | No | No | A | About 164 000 € (2019) | 34’ 10”10.6 m | 11’ 6”3.5 m | 7’ 8”2.35 m | 11607 lb5265 kg | 706 ft²65.59 m² | 1571 ft²145.91 m² | 387 ft²35.91 m² |  | 1184 ft²110 m² | Sloop Marconi 9/10 | Keel stepped mast | No | 2 | Swept-back | Aluminum spars (carbon fiber spars as an option) | 233 ft²/T21.67 m²/T | 519 ft²/T48.21 m²/T | 1 inboard engine | 30 HP | Diesel | Open aft cockpit | 2 / 3 | 4 / 8 | 1 | Deep draft | 33’ 1”10.1 m | 2866 lb1300 kg |  |  | 45’ 2”13.77 m | 13’ 2”4.03 m | 44’ 4”13.49 m | 15’ 2”4.63 m |  | 145 | 25 % | 7.71 knots | 19.8 gal75 liters |  | 48.9 gal185 liters |  |  | 34’ 10”10.6 m | [5 empty] | 57’ 10”17.61 m | Dyform | [10 empty] | 319 ft²29.68 m² | [27 empty] | S Series | [12 empty] | https://www.boat-specs.com/
Elan S4 | Monohull | Racer-cruiser sailboat | Elan Yachts | Humphreys Yacht Design | Slovenia | Hull and deck: GRP (glass reinforced polyester) | 2016 | 2019 | Keel : T-shaped keel (with bulb) | Twin helm wheels | Twin spade rudders | No | No | A | About 164 000 € (2019) | 34’ 10”10.6 m | 11’ 6”3.5 m | 5’ 7”1.7 m | 12181 lb5525 kg | 706 ft²65.59 m² | 1571 ft²145.91 m² | 387 ft²35.91 m² |  | 1184 ft²110 m² | Sloop Marconi 9/10 | Keel stepped mast | No | 2 | Swept-back | Aluminum spars (carbon fiber spars as an option) | 226 ft²/T20.99 m²/T | 503 ft²/T46.69 m²/T | 1 inboard engine | 30 HP | Diesel | Open aft cockpit | 2 / 3 | 4 / 8 | 1 | Shoal draft | 33’ 1”10.1 m | 3439 lb1560 kg |  |  | 45’ 2”13.77 m | 13’ 2”4.03 m | 44’ 4”13.49 m | 15’ 2”4.63 m |  | 152 | 28 % | 7.71 knots | 19.8 gal75 liters |  | 48.9 gal185 liters |  |  | 34’ 10”10.6 m | [5 empty] | 57’ 10”17.61 m | Dyform | [10 empty] | 319 ft²29.68 m² | [27 empty] | S Series | [12 empty] | https://www.boat-specs.com/
Elan S5 | Monohull | Offshore racer-cruiser sailboat | Elan Yachts | Humphreys Yacht Design | Slovenia | Hull and deck: GRP (glass reinforced polyester) | 2015 | 2019 | Keel : T-shaped keel (with bulb) | Twin helm wheels | Twin spade rudders | No | No | A | About 205 000 € (2020) | 39’ 2”11.96 m | 12’ 8”3.87 m | 7’ 11”2.4 m | 16094 lb7300 kg | 958 ft²88.96 m² | 2006 ft²186.36 m² | 553 ft²51.36 m² |  | 1453 ft²135 m² | Sloop Marconi 9/10 | Keel stepped mast | No | 2 | Swept-back | Aluminum spars (carbon fiber spars as an option) | 254 ft²/T23.64 m²/T | 533 ft²/T49.52 m²/T | 1 inboard engine | 38 HP | Diesel | Open aft cockpit | 2 / 3 | 6 / 8 |  | Deep draft | 36’ 11”11.26 m | 5952 lb2700 kg |  |  | 52’ 2”15.92 m | 14’ 10”4.5 m | 51’ 8”15.75 m | 18’ 1”5.52 m |  | 145 | 37 % | 8.14 knots | 42.3 gal160 liters |  | 73.2 gal277 liters |  |  | 39’ 2”11.96 m | [5 empty] | 64’ 10”19.75 m | Dyform | [10 empty] | 405 ft²37.6 m² | [7 empty] | 1 / 2 | [19 empty] | S Series | [12 empty] | https://www.boat-specs.com/
Elan S5 | Monohull | Offshore racer-cruiser sailboat | Elan Yachts | Humphreys Yacht Design | Slovenia | Hull and deck: GRP (glass reinforced polyester) | 2015 | 2019 | Keel : T-shaped keel (with bulb) | Twin helm wheels | Twin spade rudders | No | No | A | About 230 000 € (2017) | 39’ 2”11.96 m | 12’ 8”3.87 m | 7’ 2”2.2 m | 16094 lb7300 kg | 958 ft²88.96 m² | 2006 ft²186.36 m² | 553 ft²51.36 m² |  | 1453 ft²135 m² | Sloop Marconi 9/10 | Keel stepped mast | No | 2 | Swept-back | Aluminum spars (carbon fiber spars as an option) | 254 ft²/T23.64 m²/T | 533 ft²/T49.52 m²/T | 1 inboard engine | 38 HP | Diesel | Open aft cockpit | 2 / 3 | 6 / 8 |  | Shoal draft | 36’ 11”11.26 m | 5952 lb2700 kg |  |  | 52’ 2”15.92 m | 14’ 10”4.5 m | 51’ 8”15.75 m | 18’ 1”5.52 m |  | 145 | 37 % | 8.14 knots | 42.3 gal160 liters |  | 73.2 gal277 liters |  |  | 39’ 2”11.96 m | [5 empty] | 64’ 10”19.75 m | Dyform | [10 empty] | 405 ft²37.6 m² | [7 empty] | 1 / 2 | [19 empty] | S Series | [12 empty] | https://www.boat-specs.com/
Elba 45 | Catamaran | Offshore cruising catamaran | Fountaine Pajot | Berret Racoupeau Yachts Design | France | GRP (glass reinforced polyester): Sandwich balsa fiberglass polyester | 2019 | Still in production | Skegs : skeg on each hull | Single helm wheel | Twin spade rudders | No | No | A | About 458 000 € | 44’ 1”13.45 m | 24’ 10”7.55 m | 3’ 11”1.2 m | 30865 lb14000 kg | 1335 ft²124 m² |  | 807 ft²75 m² | 527 ft²49 m² |  | Sloop Marconi (square top mainsail) 9/10 | Deck stepped mast | No | 2 | Swept-back (diamond) | Aluminum spars | 230 ft²/T21.35 m²/T |  | 2 inboard engines |  | Diesel | Aft cockpit and flybridge | 3 / 4 | 6 / 10 | [14 empty] | 124.2 gal470 liters |  | 184.9 gal700 liters |  |  | 44’ 1”13.45 m | [6 empty] | 1x19 strand wire continuous | 50 HP / 60 HP | [16 empty] | 2020: Cruising World - Boat of the Year: Charter Boat2020: SAIL magazine - Best Multihull Cruising Boat 41 to 50ft | 3 / 4 | [32 empty] | https://www.boat-specs.com/
Elite 25 | Monohull | Cruising sailboat | Kirié | Joubert Nivelt Design | France | GRP (glass reinforced polyester): Single skin fiberglass polyester | 1982 | 1992 | Keel : fin without bulb | Single tiller | Single transom hung rudder | No | No |  | N/A € | 23’ 7”7.2 m | 8’ 10”2.68 m | 4’ 7”1.4 m | 3968 lb1800 kg | 333 ft²30.9 m² | 553 ft²51.4 m² | 127 ft²11.8 m² | 206 ft²19.1 m² |  | Sloop Marconi fractional | Deck stepped mast | No | 1 | 0 ° | Aluminum spars | 225 ft²/T20.88 m²/T | 374 ft²/T34.74 m²/T | 1 outboard engine | 10 HP | Gas | Closed aft cockpit |  | 4 / 5 | 1 | Fin keel | 20’ 4”6.2 m | 1455 lb660 kg | Cast iron | 426 ft²39.6 m² | 27’ 2”8.29 m | 10’ 2”3.1 m | 25’ 7”7.8 m | 9’ 1”2.76 m | 9.5 | 214 | 37 % | 6.04 knots |  |  | 13.2 gal50 liters | 5’ 5”1.66 m |  | 24’ 5”7.45 m | 1 | 13.2 gal50 liters | 5’ 4”1.62 m | 6’ 5”1.94 m |  |  | 1x19 strand wire continuous |  | 5’ 4”1.62 m | 3’ 4”1 m |  |  | 4’ 7”1.39 m / 4’ 6”1.36 m / 3’ 10”1.15 m / 2’0.6 m | 5.13 Tx |  |  | 173 | 116 ft²10.8 m² | 145 ft²13.5 m² | [8 empty] | 3 | 1’ 8”0.51 m | [10 empty] | 53 ft²4.9 m² | 3’0.92 m / 6’ 1”1.85 m |  |  |  |  | Elite | [12 empty] | https://www.boat-specs.com/
Elite 25 | Monohull | Cruising sailboat | Kirié | Joubert Nivelt Design | France | GRP (glass reinforced polyester): Single skin fiberglass polyester | 1982 | 1992 | Centerboard : pivoting centerboard in the keel | Single tiller | Single transom hung rudder | No | No |  | N/A € | 23’ 7”7.2 m | 8’ 10”2.68 m | 4’ 11”1.5 m | 4299 lb1950 kg | 333 ft²30.9 m² | 553 ft²51.4 m² | 127 ft²11.8 m² | 206 ft²19.1 m² |  | Sloop Marconi fractional | Deck stepped mast | No | 1 | 0 ° | Aluminum spars | 213 ft²/T19.8 m²/T | 354 ft²/T32.93 m²/T | 1 outboard engine | 10 HP | Gas | Closed aft cockpit |  | 4 / 5 | 1 | Keel and centerboard | 20’ 4”6.2 m | 1742 lb790 kg | Cast iron exterior ballast with steel centerboard | 426 ft²39.6 m² | 27’ 2”8.29 m | 10’ 2”3.1 m | 25’ 7”7.8 m | 9’ 1”2.76 m | 9.5 | 232 | 41 % | 6.04 knots |  |  | 13.2 gal50 liters | 5’ 5”1.66 m | 2’ 6”0.75 m | 24’ 5”7.45 m | 1 | 13.2 gal50 liters | 5’ 4”1.62 m | 6’ 5”1.94 m |  |  | 1x19 strand wire continuous |  | 5’ 4”1.62 m | 3’ 4”1 m |  |  | 4’ 7”1.39 m / 4’ 6”1.36 m / 3’ 10”1.15 m / 2’0.6 m | 5.13 Tx |  |  | 173 | 116 ft²10.8 m² | 145 ft²13.5 m² | [8 empty] | 3 | 1’ 8”0.51 m | [10 empty] | 53 ft²4.9 m² | 3’0.92 m / 6’ 1”1.85 m |  |  |  |  | Elite | [12 empty] | https://www.boat-specs.com/
Elite 286 | Monohull | Cruising sailboat | Kirié | Vaton Design | France | GRP (glass reinforced polyester): Single skin fiberglass polyester | 1986 | 1995 | Keel : fin without bulb | Single tiller | Single semi-spade rudder | No | No |  | N/A € | 28’ 5”8.67 m | 10’3.06 m | 5’ 7”1.72 m | 5512 lb2500 kg | 463 ft²43 m² | 857 ft²79.6 m² | 172 ft²16 m² | 291 ft²27 m² |  | Sloop Marconi masthead | Deck stepped mast | No | 1 | Swept-back | Aluminum spars | 251 ft²/T23.34 m²/T | 465 ft²/T43.21 m²/T | 1 inboard engine |  | Diesel | Closed aft cockpit |  |  | 1 | Fin keel | 24’ 8”7.52 m | 1742 lb790 kg | Cast iron | 685 ft²63.6 m² | 35’ 5”10.8 m | 10’ 2”3.1 m | 30’ 7”9.32 m | 10’ 2”3.1 m | 15.0 | 166 | 32 % | 6.66 knots | 8.5 gal32 liters | 6 | 23.8 gal90 liters | 5’ 11”1.79 m |  | 29’ 4”8.93 m | 1 |  | 5’ 10”1.76 m | 6’ 2”1.9 m | 4’ 11”1.5 m | 40’ 5”12.3 m | 1x19 strand wire continuous | 9 HP / 18 HP | 5’ 11”1.79 m | 3’ 1”0.96 m | 2’ 4”0.69 m / 2’ 7”0.8 m |  |  | 7.70 Tx |  |  | 283 | 85 ft²7.9 m² | 205 ft²19 m² |  |  |  | 393 lb.ft54 kg.m |  |  |  |  | 2 | [9 empty] | 197 ft²18.32 m² | 8 ft²0.77 m² | 41 ft²3.8 m² |  | 5’ 5”1.65 m / 3’ 8”1.13 m |  |  |  | Elite | [12 empty] | https://www.boat-specs.com/
Elite 30 | Monohull | Cruiser-racer sailboat | Kirié | Philippe Briand | France | GRP (glass reinforced polyester): - Hull: Single skin fiberglass polyester - Deck: Sandwich balsa fiberglass polyester | 1983 | 1989 | Keel : fin without bulb | Single tiller | Single spade rudder | No | No |  | N/A € | 27’ 11”8.5 m | 10’ 6”3.2 m | 5’ 7”1.7 m | 6173 lb2800 kg | 474 ft²44 m² | 840 ft²78 m² | 172 ft²16 m² | 301 ft²28 m² |  | Sloop Marconi masthead | Deck stepped mast | No | 1 | 0 ° | Aluminum spars | 238 ft²/T22.15 m²/T | 423 ft²/T39.26 m²/T | 1 inboard engine | 8 HP | Diesel | Closed aft cockpit |  |  | 1 | Fin keel | 24’ 5”7.45 m | 2315 lb1050 kg | Cast iron | 667 ft²62 m² | 36’ 1”10.99 m | 11’3.36 m | 30’ 4”9.24 m | 10’ 4”3.15 m | 17.0 | 192 | 38 % | 6.62 knots | 6.6 gal25 liters | 6 | 23.8 gal90 liters | 5’ 8”1.74 m |  |  | 1 | 10.6 gal40 liters | 5’ 8”1.74 m | 6’ 1”1.85 m |  | 42’ 8”13 m | 1x19 strand wire continuous |  | 5’ 11”1.8 m | 3’ 6”1.06 m | 1’ 10”0.55 m / 3’0.9 m |  | 4’ 11”1.49 m / 4’ 5”1.34 m / 3’ 8”1.13 m / 2’ 7”0.8 m | 7.65 Tx |  |  | 313 | 172 ft²16 m² | 221 ft²20.5 m² | [8 empty] | 2 | [11 empty] | 61 ft²5.7 m² | 5’ 4”1.63 m / 7’ 10”2.37 m |  |  |  |  | Elite | [12 empty] | https://www.boat-specs.com/
Elite 32 | Monohull | Cruiser-racer sailboat | Kirié | Philippe Harlé | France | GRP (glass reinforced polyester): Single skin fiberglass polyester | 1981 | 1986 | Keel : fin without bulb | Single tiller | Single semi-spade rudder | No | No |  | N/A € | 30’ 4”9.25 m | 10’ 7”3.22 m | 5’ 8”1.73 m | 7562 lb3430 kg | 560 ft²52 m² | 985 ft²91.5 m² | 210 ft²19.5 m² | 350 ft²32.5 m² |  | Sloop Marconi masthead | Deck stepped mast | No | 1 | 0 ° | Aluminum spars | 246 ft²/T22.86 m²/T | 433 ft²/T40.23 m²/T | 1 inboard engine |  | Diesel | Closed aft cockpit |  |  | 1 | Deep draft | 25’ 6”7.78 m | 2998 lb1360 kg | Cast iron | 775 ft²72 m² | 39’ 7”12.06 m | 11’ 10”3.6 m | 33’ 6”10.2 m | 11’ 2”3.4 m | 18.0 | 206 | 40 % | 6.77 knots | 9.2 gal35 liters | 6 | 34.3 gal130 liters | 5’ 8”1.75 m |  | 31’ 8”9.65 m | 2 | 23.8 gal90 liters | 5’ 10”1.77 m | 5’ 11”1.8 m |  | 42’ 8”13.03 m | 1x19 strand wire continuous | 9 HP / 18 HP | 6’1.84 m | 3’ 2”0.98 m |  |  | 4’ 11”1.5 m / 4’ 6”1.36 m / 3’ 4”1 m / 2’ 6”0.75 m | 11.40 Tx |  |  | 370 | 163 ft²15.1 m² | 280 ft²26 m² |  | 9’2.74 m |  | 473 lb.ft65 kg.m |  |  |  |  | 2 | 2’ 10”0.86 m | 9370 lb4250 kg | [7 empty] | 218 ft²20.22 m² |  | 70 ft²6.5 m² | 5’ 4”1.63 m / 7’ 1”2.16 m |  |  |  |  | Elite | [12 empty] | https://www.boat-specs.com/
Elite 32 | Monohull | Cruiser-racer sailboat | Kirié | Philippe Harlé | France | GRP (glass reinforced polyester): Single skin fiberglass polyester | 1981 | 1986 | Centerboard : pivoting centerboard in the keel | Single tiller | Single semi-spade rudder | No | No |  | N/A € | 30’ 4”9.25 m | 10’ 7”3.22 m | 6’ 4”1.92 m | 8488 lb3850 kg | 560 ft²52 m² | 985 ft²91.5 m² | 210 ft²19.5 m² | 350 ft²32.5 m² |  | Sloop Marconi masthead | Deck stepped mast | No | 1 | 0 ° | Aluminum spars | 228 ft²/T21.17 m²/T | 401 ft²/T37.25 m²/T | 1 inboard engine |  | Diesel | Closed aft cockpit |  |  | 1 | Keel and centerboard | 25’ 6”7.78 m | 3307 lb1500 kg | Cast iron exterior ballast with steel centerboard | 775 ft²72 m² | 39’ 7”12.06 m | 11’ 10”3.6 m | 33’ 6”10.2 m | 11’ 2”3.4 m | 18.0 | 232 | 39 % | 6.77 knots | 9.2 gal35 liters | 6 | 34.3 gal130 liters | 5’ 8”1.75 m | 3’ 1”0.95 m | 31’ 8”9.65 m | 2 | 23.8 gal90 liters | 5’ 10”1.77 m | 5’ 11”1.8 m |  | 42’ 8”13.03 m | 1x19 strand wire continuous | 9 HP / 18 HP | 6’1.84 m | 3’ 2”0.98 m |  |  | 4’ 11”1.5 m / 4’ 6”1.36 m / 3’ 4”1 m / 2’ 6”0.75 m | 11.40 Tx |  |  | 370 | 163 ft²15.1 m² | 280 ft²26 m² |  | 9’2.74 m |  | 473 lb.ft65 kg.m |  |  |  |  | 2 | 2’ 10”0.86 m | 9370 lb4250 kg | [7 empty] | 218 ft²20.22 m² |  | 70 ft²6.5 m² | 5’ 4”1.63 m / 7’ 1”2.16 m |  |  |  |  | Elite | [12 empty] | https://www.boat-specs.com/
Elite 324 | Monohull | Cruiser-racer sailboat | Kirié | Harlé-Mortain | France | GRP (glass reinforced polyester): - Hull: Single skin fiberglass polyester - Deck: Sandwich fiberglass polyester | 1986 | 1988 | Keel : fin without bulb | Single tiller (helm wheel in option) | Single spade rudder | No | No |  | N/A € | 31’ 6”9.6 m | 10’ 7”3.22 m | 5’ 11”1.8 m | 8598 lb3900 kg | 614 ft²57 m² | 1009 ft²93.7 m² | 234 ft²21.7 m² | 380 ft²35.3 m² |  | Sloop Marconi masthead | Deck stepped mast | No | 2 | 0 ° | Aluminum spars | 248 ft²/T23.01 m²/T | 407 ft²/T37.82 m²/T | 1 inboard engine |  | Diesel | Closed aft cockpit |  |  | 1 | Deep draft | 25’ 7”7.8 m | 2998 lb1360 kg | Cast iron | 775 ft²72 m² | 40’ 6”12.34 m | 11’ 10”3.6 m | 35’ 1”10.7 m | 11’ 10”3.6 m | 18.0 | 233 | 35 % | 6.78 knots | 23.8 gal90 liters | 6 | 50.2 gal190 liters | 6’ 2”1.88 m |  | 32’ 7”9.93 m | 2 | 23.8 gal90 liters |  | 6’ 2”1.9 m | 4’ 7”1.4 m |  | 1x19 strand wire | 9 HP / 18 HP | [5 empty] | 8.88 Tx |  |  | About 90 | 163 ft²15.1 m² | 297 ft²27.6 m² | [8 empty] | 2 | [11 empty] | 70 ft²6.5 m² | [5 empty] | Elite | [12 empty] | https://www.boat-specs.com/
Elite 324 | Monohull | Cruiser-racer sailboat | Kirié | Harlé-Mortain | France | GRP (glass reinforced polyester): - Hull: Single skin fiberglass polyester - Deck: Sandwich fiberglass polyester | 1986 | 1988 | Keel : fin without bulb | Single tiller (helm wheel in option) | Single spade rudder | No | No |  | N/A € | 31’ 6”9.6 m | 10’ 7”3.22 m | 4’ 4”1.3 m | 8598 lb3900 kg | 614 ft²57 m² | 1009 ft²93.7 m² | 234 ft²21.7 m² | 380 ft²35.3 m² |  | Sloop Marconi masthead | Deck stepped mast | No | 2 | 0 ° | Aluminum spars | 248 ft²/T23.01 m²/T | 407 ft²/T37.82 m²/T | 1 inboard engine |  | Diesel | Closed aft cockpit |  |  | 1 | Shoal draft | 25’ 7”7.8 m | 2998 lb1360 kg | Cast iron | 775 ft²72 m² | 40’ 6”12.34 m | 11’ 10”3.6 m | 35’ 1”10.7 m | 11’ 10”3.6 m | 18.0 | 233 | 35 % | 6.78 knots | 23.8 gal90 liters | 6 | 50.2 gal190 liters | 6’ 2”1.88 m |  | 32’ 7”9.93 m | 2 | 23.8 gal90 liters |  | 6’ 2”1.9 m | 4’ 7”1.4 m |  | 1x19 strand wire | 9 HP / 18 HP | [5 empty] | 8.88 Tx |  |  | About 90 | 163 ft²15.1 m² | 297 ft²27.6 m² | [8 empty] | 2 | [11 empty] | 70 ft²6.5 m² | [5 empty] | Elite | [12 empty] | https://www.boat-specs.com/
Elite 324 | Monohull | Cruiser-racer sailboat | Kirié | Harlé-Mortain | France | GRP (glass reinforced polyester): - Hull: Single skin fiberglass polyester - Deck: Sandwich fiberglass polyester | 1986 | 1988 | Centerboard : pivoting centerboard in the keel | Single tiller (helm wheel in option) | Single spade rudder | No | No |  | N/A € | 31’ 6”9.6 m | 10’ 7”3.22 m | 6’ 4”1.92 m | 9061 lb4110 kg | 614 ft²57 m² | 1009 ft²93.7 m² | 234 ft²21.7 m² | 380 ft²35.3 m² |  | Sloop Marconi masthead | Deck stepped mast | No | 2 | 0 ° | Aluminum spars | 239 ft²/T22.22 m²/T | 393 ft²/T36.52 m²/T | 1 inboard engine |  | Diesel | Closed aft cockpit |  |  | 1 | Keel and centerboard | 25’ 7”7.8 m | 3307 lb1500 kg | Cast iron exterior ballast with steel centerboard | 775 ft²72 m² | 40’ 6”12.34 m | 11’ 10”3.6 m | 35’ 1”10.7 m | 11’ 10”3.6 m | 18.0 | 245 | 36 % | 6.78 knots | 23.8 gal90 liters | 6 | 50.2 gal190 liters | 6’ 2”1.88 m | 3’ 1”0.95 m | 32’ 7”9.93 m | 2 | 23.8 gal90 liters |  | 6’ 2”1.9 m | 4’ 7”1.4 m |  | 1x19 strand wire | 9 HP / 18 HP | [5 empty] | 8.88 Tx |  |  | About 90 | 163 ft²15.1 m² | 297 ft²27.6 m² | [8 empty] | 2 | [11 empty] | 70 ft²6.5 m² | [5 empty] | Elite | [12 empty] | https://www.boat-specs.com/
Elite 326 | Monohull | Cruising sailboat | Kirié | Harlé-Mortain | France | GRP (glass reinforced polyester): - Hull: Single skin fiberglass polyester - Deck: Sandwich balsa fiberglass polyester | 1987 | 1999 | Keel : fin without bulb | Single tiller (helm wheel in option) | Single spade rudder | No | No |  | N/A € | 31’ 4”9.55 m | 11’ 1”3.37 m | 5’ 2”1.6 m | 7496 lb3400 kg | 587 ft²54.54 m² | 994 ft²92.38 m² | 213 ft²19.77 m² | 374 ft²34.77 m² |  | Sloop Marconi masthead | Deck stepped mast | No | 2 | 0 ° | Aluminum spars | 260 ft²/T24.12 m²/T | 440 ft²/T40.86 m²/T | 1 inboard engine |  | Diesel | Closed aft cockpit |  |  | 1 | Deep draft | 27’ 2”8.28 m | 2557 lb1160 kg | Cast iron | 782 ft²72.61 m² | 40’ 7”12.36 m | 11’ 11”3.64 m | 35’ 1”10.7 m | 10’ 10”3.3 m | 17.0 | 170 | 34 % | 6.98 knots | 30.4 gal115 liters | 6 | 50.2 gal190 liters | 6’1.84 m |  | 32’ 6”9.9 m | 2 | 26.4 gal100 liters | 5’ 7”1.72 m | 6’ 4”1.93 m |  | 42’ 8”13 m | 1x19 strand wire | 18 HP / 28 HP |  | 3’ 1”0.94 m | 3’ 4”1.01 m / 4’1.21 m |  |  | 9.31 Tx |  |  | 335 | 108 ft²10 m² | 312 ft²29 m² |  | 8’ 11”2.7 m |  | 625 lb.ft86 kg.m |  |  |  |  | 2 |  | 9744 lb4420 kg | [5 empty] | 3’ 11”1.18 m | 3’ 4”1.02 m | 224 ft²20.84 m² | 11 ft²1.05 m² | 68 ft²6.3 m² |  | 5’ 6”1.68 m / 3’ 6”1.07 m |  |  |  | Elite | [12 empty] | https://www.boat-specs.com/
Elite 326 | Monohull | Cruising sailboat | Kirié | Harlé-Mortain | France | GRP (glass reinforced polyester): - Hull: Single skin fiberglass polyester - Deck: Sandwich balsa fiberglass polyester | 1987 | 1999 | Centerboard : pivoting centerboard | Single tiller (helm wheel in option) | Single spade rudder | No | No |  | N/A € | 31’ 4”9.55 m | 11’ 1”3.37 m | 5’ 2”1.6 m | 8047 lb3650 kg | 587 ft²54.54 m² | 994 ft²92.38 m² | 213 ft²19.77 m² | 374 ft²34.77 m² |  | Sloop Marconi masthead | Deck stepped mast | No | 2 | 0 ° | Aluminum spars | 248 ft²/T23.01 m²/T | 419 ft²/T38.97 m²/T | 1 inboard engine |  | Diesel | Closed aft cockpit |  |  | 1 | Centerboard (Trunk) | 27’ 2”8.28 m | 3219 lb1460 kg | Cast iron interior ballast with glass-fiber/polyester centerboard | 782 ft²72.61 m² | 40’ 7”12.36 m | 11’ 11”3.64 m | 35’ 1”10.7 m | 10’ 10”3.3 m | 17.0 | 182 | 40 % | 6.98 knots | 30.4 gal115 liters | 6 | 50.2 gal190 liters | 6’1.84 m | 2’ 5”0.73 m | 32’ 6”9.9 m | 2 | 26.4 gal100 liters | 5’ 7”1.72 m | 6’ 4”1.93 m |  | 42’ 8”13 m | 1x19 strand wire | 18 HP / 28 HP |  | 3’ 1”0.94 m | 3’ 4”1.01 m / 4’1.21 m |  |  | 9.31 Tx |  |  | 335 | 108 ft²10 m² | 312 ft²29 m² |  | 8’ 11”2.7 m |  | 625 lb.ft86 kg.m |  |  |  |  | 2 |  | 9744 lb4420 kg | [5 empty] | 3’ 11”1.18 m | 3’ 4”1.02 m | 224 ft²20.84 m² | 11 ft²1.05 m² | 68 ft²6.3 m² |  | 5’ 6”1.68 m / 3’ 6”1.07 m |  |  |  | Elite | [12 empty] | https://www.boat-specs.com/
Elite 326 | Monohull | Cruising sailboat | Kirié | Harlé-Mortain | France | GRP (glass reinforced polyester): - Hull: Single skin fiberglass polyester - Deck: Sandwich balsa fiberglass polyester | 1987 | 1999 | Keel : fin without bulb | Single tiller (helm wheel in option) | Single spade rudder | No | No |  | N/A € | 31’ 4”9.55 m | 11’ 1”3.37 m | 4’ 4”1.3 m | 7893 lb3580 kg | 587 ft²54.54 m² | 994 ft²92.38 m² | 213 ft²19.77 m² | 374 ft²34.77 m² |  | Sloop Marconi masthead | Deck stepped mast | No | 2 | 0 ° | Aluminum spars | 251 ft²/T23.31 m²/T | 425 ft²/T39.48 m²/T | 1 inboard engine |  | Diesel | Closed aft cockpit |  |  | 1 | Shoal draft | 27’ 2”8.28 m | 2954 lb1340 kg | Cast iron | 782 ft²72.61 m² | 40’ 7”12.36 m | 11’ 11”3.64 m | 35’ 1”10.7 m | 10’ 10”3.3 m | 17.0 | 179 | 37 % | 6.98 knots | 30.4 gal115 liters | 6 | 50.2 gal190 liters | 6’1.84 m |  | 32’ 6”9.9 m | 2 | 26.4 gal100 liters | 5’ 7”1.72 m | 6’ 4”1.93 m |  | 42’ 8”13 m | 1x19 strand wire | 18 HP / 28 HP |  | 3’ 1”0.94 m | 3’ 4”1.01 m / 4’1.21 m |  |  | 9.31 Tx |  |  | 335 | 108 ft²10 m² | 312 ft²29 m² |  | 8’ 11”2.7 m |  | 625 lb.ft86 kg.m |  |  |  |  | 2 |  | 9744 lb4420 kg | [5 empty] | 3’ 11”1.18 m | 3’ 4”1.02 m | 224 ft²20.84 m² | 11 ft²1.05 m² | 68 ft²6.3 m² |  | 5’ 6”1.68 m / 3’ 6”1.07 m |  |  |  | Elite | [12 empty] | https://www.boat-specs.com/
Elite 37 | Monohull | Offshore cruising sailboat | Kirié | Ron Holland Design | France | GRP (glass reinforced polyester): - Hull: Single skin fiberglass polyester - Deck: Sandwich balsa fiberglass polyester | 1982 | 1987 | Keel : fin without bulb | Single tiller (helm wheel in option) | Single spade rudder | No | No |  | N/A € | 35’ 11”10.95 m | 12’ 1”3.7 m | 6’ 2”1.9 m | 12787 lb5800 kg | 828 ft²76.9 m² | 1449 ft²134.6 m² | 297 ft²27.6 m² | 531 ft²49.3 m² |  | Sloop Marconi masthead | Deck stepped mast | No | 2 | 0 ° | Aluminum spars | 256 ft²/T23.82 m²/T | 449 ft²/T41.7 m²/T | 1 inboard engine |  | Diesel | Closed aft cockpit | 2 / 3 | 8 / 10 | 1 | Fin keel | 31’ 8”9.65 m | 5291 lb2400 kg | Cast iron | 1152 ft²107 m² |  | 14’ 10”4.5 m | 40’ 8”12.42 m | 13’ 4”4.04 m | 20.0 | 183 | 41 % | 7.54 knots | 19.8 gal75 liters |  | 79.3 gal300 liters | 5’ 11”1.81 m |  | 37’ 1”11.3 m |  | 26.4 gal100 liters | 5’ 7”1.71 m | 6’ 5”1.95 m | 4’ 7”1.4 m |  | 1x19 strand wire | 18 HP / 28 HP |  | 3’ 8”1.14 m | [7 empty] | 226 ft²21 m² | 344 ft²32 m² | [8 empty] | 1 | 3’ 1”0.93 m | [10 empty] | 89 ft²8.3 m² | [5 empty] | Elite | [12 empty] | https://www.boat-specs.com/
Elite 37 | Monohull | Offshore cruising sailboat | Kirié | Ron Holland Design | France | GRP (glass reinforced polyester): - Hull: Single skin fiberglass polyester - Deck: Sandwich balsa fiberglass polyester | 1982 | 1987 | Centerboard : pivoting centerboard in the keel | Single tiller (helm wheel in option) | Single spade rudder | No | No |  | N/A € | 35’ 11”10.95 m | 12’ 1”3.7 m | 6’ 11”2.1 m | 12787 lb5800 kg | 828 ft²76.9 m² | 1449 ft²134.6 m² | 297 ft²27.6 m² | 531 ft²49.3 m² |  | Sloop Marconi masthead | Deck stepped mast | No | 2 | 0 ° | Aluminum spars | 256 ft²/T23.82 m²/T | 449 ft²/T41.7 m²/T | 1 inboard engine |  | Diesel | Closed aft cockpit | 2 / 3 | 8 / 10 | 1 | Keel and centerboard | 31’ 8”9.65 m | 5291 lb2400 kg | Cast iron | 1152 ft²107 m² |  | 14’ 10”4.5 m | 40’ 8”12.42 m | 13’ 4”4.04 m | 20.0 | 183 | 41 % | 7.54 knots | 19.8 gal75 liters |  | 79.3 gal300 liters | 5’ 11”1.81 m | 4’ 1”1.25 m | 37’ 1”11.3 m |  | 26.4 gal100 liters | 5’ 7”1.71 m | 6’ 5”1.95 m | 4’ 7”1.4 m |  | 1x19 strand wire | 18 HP / 28 HP |  | 3’ 8”1.14 m | [7 empty] | 226 ft²21 m² | 344 ft²32 m² | [8 empty] | 1 | 3’ 1”0.93 m | [10 empty] | 89 ft²8.3 m² | [5 empty] | Elite | [12 empty] | https://www.boat-specs.com/
Elite 446 | Monohull | Offshore cruising sailboat | Kirié | Harlé-Mortain | France | GRP (glass reinforced polyester): - Hull: Single skin fiberglass polyester - Deck: Sandwich balsa fiberglass polyester | 1988 | Discontinued | Keel : fin without bulb | Single helm wheel | Single spade rudder | No | No |  | N/A € | 43’ 7”13.29 m | 14’ 7”4.46 m | 6’ 8”2.05 m | 20944 lb9500 kg | 1018 ft²94.6 m² | 1729 ft²160.6 m² | 372 ft²34.6 m² | 646 ft²60 m² |  | Sloop Marconi masthead | Deck stepped mast | No | 2 | 0 ° | Aluminum spars | 227 ft²/T21.09 m²/T | 385 ft²/T35.8 m²/T | 1 inboard engine |  |  | Closed aft cockpit | 3 / 4 | 8 / 10 | 2 | Deep draft | 35’ 4”10.77 m | 5732 lb2600 kg | Lead | 1356 ft²126 m² | 52’ 2”15.9 m | 16’ 2”4.93 m | 46’ 4”14.1 m | 14’ 5”4.38 m | 24.0 | 215 | 27 % | 7.97 knots | 74 gal280 liters |  | 145.3 gal550 liters | 6’ 7”2 m |  | 45’ 4”13.8 m |  | 60.8 gal230 liters | 6’ 4”1.91 m | 6’ 7”2 m | 3’ 11”1.2 m |  |  | 48 HP / 55 HP | 6’ 4”1.91 m |  |  |  |  | 19.26 Tx |  |  | 110 | [10 empty] | 1 | [11 empty] | 125 ft²11.62 m² |  | 4’ 11”1.5 m / 2’ 10”0.85 m |  |  |  | Elite | [12 empty] | https://www.boat-specs.com/
Elite 446 | Monohull | Offshore cruising sailboat | Kirié | Harlé-Mortain | France | GRP (glass reinforced polyester): - Hull: Single skin fiberglass polyester - Deck: Sandwich balsa fiberglass polyester | 1988 | Discontinued | Keel : fin without bulb | Single helm wheel | Single spade rudder | No | No |  | N/A € | 43’ 7”13.29 m | 14’ 7”4.46 m | 5’ 2”1.6 m | 21164 lb9600 kg | 1018 ft²94.6 m² | 1729 ft²160.6 m² | 372 ft²34.6 m² | 646 ft²60 m² |  | Sloop Marconi masthead | Deck stepped mast | No | 2 | 0 ° | Aluminum spars | 225 ft²/T20.94 m²/T | 383 ft²/T35.55 m²/T | 1 inboard engine |  |  | Closed aft cockpit | 3 / 4 | 8 / 10 | 2 | Shoal draft | 35’ 4”10.77 m | 5952 lb2700 kg | Cast iron | 1356 ft²126 m² | 52’ 2”15.9 m | 16’ 2”4.93 m | 46’ 4”14.1 m | 14’ 5”4.38 m | 24.0 | 218 | 28 % | 7.97 knots | 74 gal280 liters |  | 145.3 gal550 liters | 6’ 7”2 m |  | 45’ 4”13.8 m |  | 60.8 gal230 liters | 6’ 4”1.91 m | 6’ 7”2 m | 3’ 11”1.2 m |  |  | 48 HP / 55 HP | 6’ 4”1.91 m |  |  |  |  | 19.26 Tx |  |  | 110 | [10 empty] | 1 | [11 empty] | 125 ft²11.62 m² |  | 4’ 11”1.5 m / 2’ 10”0.85 m |  |  |  | Elite | [12 empty] | https://www.boat-specs.com/
Eolia 25 | Monohull | Coastal cruising sailboat | Jeanneau | Philippe Briand | France | GRP (glass reinforced polyester): Single skin fiberglass polyester | 1985 | 1989 | Keel : fin without bulb | Single tiller | Single transom hung rudder | No | No |  | N/A € | 23’ 7”7.2 m | 9’ 2”2.8 m | 4’ 10”1.45 m | 3748 lb1700 kg | 323 ft²30.03 m² | 579 ft²53.83 m² | 113 ft²10.5 m² | 210 ft²19.53 m² |  | Sloop Marconi masthead | Deck stepped mast | No | 1 | 0 ° | Aluminum spars | 227 ft²/T21.08 m²/T | 407 ft²/T37.79 m²/T | 1 inboard engine |  | Diesel | Closed aft cockpit |  |  | 1 | Fin keel | 21’ 8”6.6 m | 1543 lb700 kg | Cast iron | 466 ft²43.33 m² | 29’ 11”9.12 m | 9’ 2”2.79 m | 24’ 11”7.6 m | 8’ 2”2.49 m | 8.0 | 167 | 41 % | 6.24 knots |  | 4 | 14.8 gal56 liters | 5’ 8”1.75 m |  | 24’ 7”7.5 m | 1 | 13.2 gal50 liters | 5’ 8”1.75 m | 6’ 6”1.97 m |  |  | 1x19 strand wire continuous | 7 HP / 10 HP | 5’ 7”1.72 m | 3’ 8”1.12 m |  |  | 4’ 7”1.4 m / 4’ 1”1.26 m / 3’ 5”1.04 m / 2’ 7”0.8 m | 5.14 Tx |  |  | 1288 | 92 ft²8.56 m² | 147 ft²13.69 m² | [8 empty] | 3 | 2’ 1”0.64 m | [10 empty] | 41 ft²3.84 m² | 3’ 1”0.93 m / 7’ 5”2.25 m | [17 empty] | https://www.boat-specs.com/
Eolia 25 | Monohull | Coastal cruising sailboat | Jeanneau | Philippe Briand | France | GRP (glass reinforced polyester): Single skin fiberglass polyester | 1985 | 1989 | Centerboard : pivoting centerboard in the keel | Single tiller | Single transom hung rudder | No | No |  | N/A € | 23’ 7”7.2 m | 9’ 2”2.8 m | 5’ 11”1.8 m | 4034 lb1830 kg | 323 ft²30.03 m² | 579 ft²53.83 m² | 113 ft²10.5 m² | 210 ft²19.53 m² |  | Sloop Marconi masthead | Deck stepped mast | No | 1 | 0 ° | Aluminum spars | 216 ft²/T20.07 m²/T | 387 ft²/T35.98 m²/T | 1 inboard engine |  | Diesel | Closed aft cockpit |  |  | 1 | Keel and centerboard | 21’ 8”6.6 m | 1830 lb830 kg | Cast iron exterior ballast with steel centerboard | 466 ft²43.33 m² | 29’ 11”9.12 m | 9’ 2”2.79 m | 24’ 11”7.6 m | 8’ 2”2.49 m | 8.0 | 180 | 45 % | 6.24 knots |  | 4 | 14.8 gal56 liters | 5’ 8”1.75 m | 2’ 7”0.78 m | 24’ 7”7.5 m | 1 | 13.2 gal50 liters | 5’ 8”1.75 m | 6’ 6”1.97 m |  |  | 1x19 strand wire continuous | 7 HP / 10 HP | 5’ 7”1.72 m | 3’ 8”1.12 m |  |  | 4’ 7”1.4 m / 4’ 1”1.26 m / 3’ 5”1.04 m / 2’ 7”0.8 m | 5.14 Tx |  |  | 1288 | 92 ft²8.56 m² | 147 ft²13.69 m² | [8 empty] | 3 | 2’ 1”0.64 m | [10 empty] | 41 ft²3.84 m² | 3’ 1”0.93 m / 7’ 5”2.25 m | [17 empty] | https://www.boat-specs.com/
Etap 23iL | Monohull | Cruising sailboat | Etap | Jac de Ridder Yacht Design | Belgium | GRP (glass reinforced polyester): Sandwich foam fiberglass polyester | 1995 | 1999 | Lifting keel : retractable L-shaped keel (with bulb) | Single tiller | Single transom hung rudder | Yes | Yes |  | N/A € | 22’ 6”6.85 m | 8’ 2”2.49 m | 4’ 10”1.45 m | 3417 lb1550 kg | 311 ft²28.9 m² | 446 ft²41.4 m² | 151 ft²14 m² | 160 ft²14.9 m² | 295 ft²27.4 m² | Sloop Marconi 7/8 | Deck stepped mast | No | 1 | Swept-back | Aluminum spars | 232 ft²/T21.58 m²/T | 333 ft²/T30.91 m²/T | 1 outboard engine |  | Gas | Closed aft cockpit |  |  |  | Lifting keel | 20’ 4”6.2 m | 1036 lb470 kg | Cast iron |  | 23’ 10”7.25 m | 8’ 1”2.48 m | 26’ 1”7.95 m | 9’2.75 m | 7.5 | 184 | 30 % | 6.04 knots |  | 4 | 13.2 gal50 liters |  | 2’ 4”0.7 m | 25’ 6”7.76 m | 1 |  |  |  |  | 34’ 1”10.4 m | 1x19 strand wire continuous | 6 HP / 9 HP | [5 empty] | 3.99 Tx |  |  | 110 | 62 ft²5.75 m² | 110 ft²10.2 m² | 16.5 | [7 empty] | 3 | [11 empty] | 28 ft²2.6 m² | [18 empty] | https://www.boat-specs.com/
Etap 28i | Monohull | Cruising sailboat | Etap | Harlé-Mortain | Belgium | GRP (glass reinforced polyester): Sandwich foam fiberglass polyester | 1987 | 1996 | Keel : fin without bulb | Single tiller | Single spade rudder | Yes | No |  | N/A € | 28’ 1”8.58 m | 10’ 4”3.13 m | 5’ 4”1.63 m | 6063 lb2750 kg | 469 ft²43.57 m² | 815 ft²75.67 m² | 221 ft²20.57 m² | 248 ft²23 m² |  | Sloop Marconi 7/8 | Deck stepped mast | No | 1 | Swept-back | Aluminum spars | 239 ft²/T22.2 m²/T | 415 ft²/T38.55 m²/T | 1 inboard engine |  | Diesel | Closed aft cockpit |  |  | 1 | Fin keel | 24’ 5”7.45 m | 1808 lb820 kg | Cast iron | 593 ft²55.1 m² | 32’ 6”9.9 m | 9’ 7”2.94 m | 35’ 4”10.75 m | 11’ 5”3.48 m | 15.5 | 188 | 30 % | 6.62 knots | 9.2 gal35 liters | 6 | 22.5 gal85 liters | 5’ 10”1.76 m |  |  | 1 | 11.9 gal45 liters | 5’ 10”1.76 m | 6’ 2”1.9 m | 1’ 8”0.52 m | 44’ 1”13.45 m | 1x19 strand wire continuous | 9 HP / 18 HP |  | 3’ 1”0.96 m | 2’ 4”0.69 m / 2’ 7”0.8 m | [5 empty] | About 450 | 165 ft²15.35 m² |  |  |  |  | 367 lb.ft51 kg.m |  |  |  |  | 2 | [9 empty] | 184 ft²17.05 m² | 10 ft²0.9 m² |  |  | 4’ 11”1.48 m / 2’ 7”0.8 m | [16 empty] | https://www.boat-specs.com/
Etap 30 | Monohull | Cruising sailboat | Etap | Jac de Ridder Yacht Design | Belgium | GRP (glass reinforced polyester): Sandwich foam fiberglass polyester | 1984 | 1992 | Keel : fin without bulb | Single tiller | Single semi-spade rudder | Yes | No |  | N/A € | 29’ 8”9.05 m | 10’ 4”3.15 m | 5’ 11”1.8 m | 8025 lb3640 kg | 549 ft²50.96 m² | 852 ft²79.17 m² | 259 ft²24.07 m² | 289 ft²26.89 m² |  | Sloop Marconi 7/8 | Deck stepped mast | No | 1 | Swept-back | Aluminum spars | 232 ft²/T21.54 m²/T | 360 ft²/T33.46 m²/T | 1 inboard engine | 18 HP | Diesel | Closed aft cockpit |  |  | 1 | Deep draft | 25’ 11”7.88 m | 2921 lb1325 kg | Cast iron | 593 ft²55.1 m² | 33’ 4”10.15 m | 11’3.35 m | 36’ 7”11.15 m | 12’3.65 m | 17.0 | 211 | 36 % | 6.81 knots | 13.2 gal50 liters | 6 | 26.4 gal100 liters | 5’ 5”1.65 m |  |  | 1 | 11.4 gal43 liters | 5’ 8”1.74 m | 6’ 5”1.96 m | 2’ 6”0.77 m | 45’ 4”13.8 m | 1x19 strand wire continuous |  | 5’ 11”1.81 m |  | 2’ 7”0.78 m / 3’ 5”1.05 m | [5 empty] | 220 |  |  |  | 8’ 6”2.6 m |  | 452 lb.ft62 kg.m |  |  |  |  | 2 |  | 9700 lb4400 kg | [5 empty] | 3’ 11”1.19 m | 3’ 6”1.07 m | 209 ft²19.41 m² | [20 empty] | https://www.boat-specs.com/
Etap 30 | Monohull | Cruising sailboat | Etap | Jac de Ridder Yacht Design | Belgium | GRP (glass reinforced polyester): Sandwich foam fiberglass polyester | 1984 | 1992 | Keel : fin without bulb | Single tiller | Single semi-spade rudder | Yes | No |  | N/A € | 29’ 8”9.05 m | 10’ 4”3.15 m | 4’ 4”1.3 m | 8025 lb3640 kg | 549 ft²50.96 m² | 852 ft²79.17 m² | 259 ft²24.07 m² | 289 ft²26.89 m² |  | Sloop Marconi 7/8 | Deck stepped mast | No | 1 | Swept-back | Aluminum spars | 232 ft²/T21.54 m²/T | 360 ft²/T33.46 m²/T | 1 inboard engine | 18 HP | Diesel | Closed aft cockpit |  |  | 1 | Shoal draft | 25’ 11”7.88 m | 2921 lb1325 kg | Cast iron | 593 ft²55.1 m² | 33’ 4”10.15 m | 11’3.35 m | 36’ 7”11.15 m | 12’3.65 m | 17.0 | 211 | 36 % | 6.81 knots | 13.2 gal50 liters | 6 | 26.4 gal100 liters | 5’ 5”1.65 m |  |  | 1 | 11.4 gal43 liters | 5’ 8”1.74 m | 6’ 5”1.96 m | 2’ 6”0.77 m | 45’ 4”13.8 m | 1x19 strand wire continuous |  | 5’ 11”1.81 m |  | 2’ 7”0.78 m / 3’ 5”1.05 m | [5 empty] | 220 |  |  |  | 8’ 6”2.6 m |  | 452 lb.ft62 kg.m |  |  |  |  | 2 |  | 9700 lb4400 kg | [5 empty] | 3’ 11”1.19 m | 3’ 6”1.07 m | 209 ft²19.41 m² | [20 empty] | https://www.boat-specs.com/
Etap 30i | Monohull | Cruising sailboat | Etap | Mortain & Mavrikios Yacht Design | Belgium | GRP (glass reinforced polyester): Sandwich foam fiberglass polyester | 1995 | 2005 | Keel : L-shaped keel (with bulb) | Single tiller (evs: Etap vertical steering system in option) | Single spade rudder | Yes | No |  | N/A € | 29’ 4”8.92 m | 10’ 5”3.16 m | 5’ 7”1.7 m | 7716 lb3500 kg | 437 ft²40.6 m² | 772 ft²71.75 m² | 262 ft²24.3 m² | 175 ft²16.3 m² |  | Sloop Marconi 7/8 | Deck stepped mast | No | 1 | Swept-back | Aluminum spars | 190 ft²/T17.61 m²/T | 335 ft²/T31.13 m²/T | 1 inboard engine | 18 HP | Diesel | Closed aft cockpit |  |  | 1 | Deep draft | 26’ 2”8 m | 2425 lb1100 kg | Cast iron | 511 ft²47.45 m² | 33’ 6”10.21 m | 9’ 6”2.91 m | 35’ 7”10.86 m | 12’ 6”3.8 m | 16.0 | 194 | 31 % | 6.87 knots | 12.9 gal49 liters | 6 | 34.3 gal130 liters | 5’ 11”1.8 m |  | 30’ 8”9.35 m | 2 | 17.2 gal65 liters | 5’ 11”1.8 m | 6’ 7”2 m | 1’ 8”0.53 m | 44’ 6”13.56 m | 1x19 strand wire continuous | [6 empty] | 7.93 Tx |  |  | 280 | 137 ft²12.7 m² |  |  | 8’ 2”2.5 m | [6 empty] | 2 | [7 empty] | 4’ 1”1.25 m | 3’ 8”1.13 m |  |  |  |  | 4’ 11”1.5 m / 3’ 6”1.08 m | [16 empty] | https://www.boat-specs.com/
Etap 32i | Monohull | Cruising sailboat | Etap | Harlé-Mortain | Belgium | GRP (glass reinforced polyester): Sandwich foam fiberglass polyester | 1992 | 2000 | Keel : fin with bulb | Single tiller | Single spade rudder | Yes | No |  | N/A € | 30’ 8”9.35 m | 11’ 2”3.42 m | 4’ 7”1.4 m | 8763 lb3975 kg | 588 ft²54.6 m² | 1051 ft²97.61 m² | 280 ft²26 m² | 308 ft²28.6 m² |  | Sloop Marconi masthead | Deck stepped mast | No | 1 | Swept-back | Aluminum spars | 234 ft²/T21.76 m²/T | 419 ft²/T38.9 m²/T | 1 inboard engine | 19 HP | Diesel | Closed aft cockpit |  | 4 / 6 | 1 |  | 26’ 2”8 m | 2866 lb1300 kg |  | 771 ft²71.61 m² | 38’ 6”11.74 m | 11’ 4”3.45 m | 37’ 8”11.5 m | 12’ 7”3.85 m |  | 220 | 33 % | 6.87 knots | 19 gal72 liters |  | 34.3 gal130 liters | 6’1.84 m |  | 31’ 11”9.73 m | 2 | 17.2 gal65 liters |  |  |  | 47’ 7”14.52 m | 1x19 strand wire continuous | [6 empty] | 7.80 Tx |  |  | About 150 | [10 empty] | 2 | [11 empty] | 53 ft²4.93 m² | [18 empty] | https://www.boat-specs.com/
Etap 39s | Monohull | Cruising sailboat | Etap | J&J Design | Belgium | GRP (glass reinforced polyester): Sandwich foam fiberglass polyester | 1998 | 2005 | Keel : L-shaped keel (with bulb) | Single helm wheel | Single spade rudder | Yes | No | A | N/A € | 38’ 1”11.6 m | 12’ 7”3.85 m | 6’ 5”1.95 m | 14991 lb6800 kg | 835 ft²77.6 m² | 1221 ft²113.4 m² | 443 ft²41.2 m² | 392 ft²36.4 m² | 777 ft²72.2 m² | Sloop Marconi 7/8 | Deck stepped mast | No | 2 | 18 ° | Aluminum spars | 233 ft²/T21.62 m²/T | 340 ft²/T31.59 m²/T | 1 inboard engine |  | Diesel | Closed aft cockpit | 2 / 3 | 6 / 8 | 1 | Deep draft | 33’ 6”10.2 m | 4519 lb2050 kg | Lead |  | 43’ 4”13.2 m | 12’ 1”3.7 m | 46’ 7”14.2 m | 16’ 7”5.05 m |  | 181 | 30 % | 7.75 knots | 37 gal140 liters |  | 92.5 gal350 liters |  |  | 39’11.88 m | [5 empty] | 57’ 1”17.4 m | 1x19 strand wire | 40 HP / 50 HP | [9 empty] | 161 ft²15 m² |  |  | 10’ 7”3.22 m | [18 empty] | 70 ft²6.5 m² | [18 empty] | https://www.boat-specs.com/
Etap 39s | Monohull | Cruising sailboat | Etap | J&J Design | Belgium | GRP (glass reinforced polyester): Sandwich foam fiberglass polyester | 1998 | 2005 | Keel : L-shaped keel (with bulb) | Single helm wheel | Single spade rudder | Yes | No | A | N/A € | 38’ 1”11.6 m | 12’ 7”3.85 m | 4’ 11”1.5 m | 14991 lb6800 kg | 835 ft²77.6 m² | 1221 ft²113.4 m² | 443 ft²41.2 m² | 392 ft²36.4 m² | 777 ft²72.2 m² | Sloop Marconi 7/8 | Deck stepped mast | No | 2 | 18 ° | Aluminum spars | 233 ft²/T21.62 m²/T | 340 ft²/T31.59 m²/T | 1 inboard engine |  | Diesel | Closed aft cockpit | 2 / 3 | 6 / 8 | 1 | Shoal draft | 33’ 6”10.2 m | 4519 lb2050 kg | Lead |  | 43’ 4”13.2 m | 12’ 1”3.7 m | 46’ 7”14.2 m | 16’ 7”5.05 m |  | 181 | 30 % | 7.75 knots | 37 gal140 liters |  | 92.5 gal350 liters |  |  | 39’11.88 m | [5 empty] | 57’ 1”17.4 m | 1x19 strand wire | 40 HP / 50 HP | [9 empty] | 161 ft²15 m² |  |  | 10’ 7”3.22 m | [18 empty] | 70 ft²6.5 m² | [18 empty] | https://www.boat-specs.com/
Evasion 22 | Monohull | Coastal motorsailer | Bénéteau | André Bénéteau | France | GRP (glass reinforced polyester): - Hull: Single skin fiberglass polyester - Deck: Sandwich balsa fiberglass polyester | 1980 | 1984 | Keel : fin without bulb | Single tiller | Single transom hung rudder | No | No |  | N/A € | 22’6.7 m | 8’ 6”2.6 m | 3’ 4”1 m | 3968 lb1800 kg | 241 ft²22.37 m² |  | 125 ft²11.6 m² | 116 ft²10.77 m² |  | Sloop Marconi masthead | Deck stepped mast | No | 1 | 0 ° | Aluminum spars | 163 ft²/T15.12 m²/T |  | 1 inboard engine |  | Diesel | Closed aft cockpit |  | 2 / 4 | 1 | Fin keel | 19’ 2”5.85 m | 1609 lb730 kg | Cast iron | [6 empty] | 255 | 41 % | 5.87 knots |  |  | 13.2 gal50 liters | 5’ 8”1.75 m |  | 22’ 10”6.95 m | 1 | 11.1 gal42 liters |  |  |  |  | 1x19 strand wire continuous | 8 HP / 25 HP | [5 empty] | 4.40 Tx |  |  | 278 | [10 empty] | 3 | [17 empty] | Evasion | [12 empty] | https://www.boat-specs.com/
Evasion 22 | Monohull | Coastal motorsailer | Bénéteau | André Bénéteau | France | GRP (glass reinforced polyester): - Hull: Single skin fiberglass polyester - Deck: Sandwich balsa fiberglass polyester | 1980 | 1984 | Twin keel : fin without bulb | Single tiller | Single transom hung rudder | No | No |  | N/A € | 22’6.7 m | 8’ 6”2.6 m | 2’ 10”0.85 m | 3968 lb1800 kg | 241 ft²22.37 m² |  | 125 ft²11.6 m² | 116 ft²10.77 m² |  | Sloop Marconi masthead | Deck stepped mast | No | 1 | 0 ° | Aluminum spars | 163 ft²/T15.12 m²/T |  | 1 inboard engine |  | Diesel | Closed aft cockpit |  | 2 / 4 | 1 | Twin keel | 19’ 2”5.85 m | 1609 lb730 kg | Cast iron | [6 empty] | 255 | 41 % | 5.87 knots |  |  | 13.2 gal50 liters | 5’ 8”1.75 m |  | 22’ 10”6.95 m | 1 | 11.1 gal42 liters |  |  |  |  | 1x19 strand wire continuous | 8 HP / 25 HP | [5 empty] | 4.40 Tx |  |  | 278 | [10 empty] | 3 | [17 empty] | Evasion | [12 empty] | https://www.boat-specs.com/
Evasion 25 | Monohull | Coastal motorsailer | Bénéteau | André Bénéteau | France | GRP (glass reinforced polyester): - Hull: Single skin fiberglass polyester - Deck: Sandwich balsa fiberglass polyester | 1977 | 1982 | Keel : full keel | Single helm wheel | Single rudder on skeg | No | No |  | N/A € | 24’7.3 m | 8’ 8”2.66 m | 3’ 10”1.17 m | 4850 lb2200 kg | 399 ft²37.1 m² | 651 ft²60.5 m² | 145 ft²13.5 m² | 254 ft²23.6 m² |  | Sloop Marconi masthead | Deck stepped mast | No | 1 | 0 ° | Aluminum spars | 236 ft²/T21.93 m²/T | 385 ft²/T35.77 m²/T | 1 inboard engine |  | Diesel | Closed aft cockpit |  | 3 / 5 | 1 |  | 19’ 8”6 m | 1764 lb800 kg | Cast iron | 506 ft²47 m² | [5 empty] | 288 | 36 % | 5.95 knots | 13.2 gal50 liters |  | 23.8 gal90 liters | 5’ 7”1.72 m |  | 26’ 11”8.2 m | 1 | 11.1 gal42 liters |  |  |  | 34’ 1”10.4 m | 1x19 strand wire continuous | 12 HP / 25 HP | [8 empty] | About 300 | 87 ft²8.1 m² | 147 ft²13.7 m² | [8 empty] | 3 |  | 6063 lb2750 kg | 1213 lb550 kg | [8 empty] | 37 ft²3.4 m² | [5 empty] | Evasion | [12 empty] | https://www.boat-specs.com/
Evasion 28 | Monohull | Motorsailer | Bénéteau | André Bénéteau | France | GRP (glass reinforced polyester): - Hull: Single skin fiberglass polyester - Deck: Sandwich balsa fiberglass polyester | 1975 | 1980 | Keel : full keel | Single helm wheel | Single rudder on skeg | No | No |  | N/A € | 26’ 2”8 m | 9’ 6”2.9 m | 4’ 1”1.25 m | 7518 lb3410 kg | 477 ft²44.3 m² | 784 ft²72.8 m² | 170 ft²15.8 m² | 307 ft²28.5 m² |  | Sloop Marconi masthead | Deck stepped mast | No | 1 | 0 ° | Aluminum spars | 210 ft²/T19.55 m²/T | 346 ft²/T32.13 m²/T | 1 inboard engine |  | Diesel | Closed aft cockpit |  | 2 / 5 | 1 |  | 21’ 8”6.6 m | 3086 lb1400 kg | Cast iron | 614 ft²57 m² | [5 empty] | 336 | 41 % | 6.24 knots | 23.8 gal90 liters |  | 52.8 gal200 liters | 5’ 10”1.76 m |  | 27’ 11”8.5 m | 1 | 11.1 gal42 liters |  | 6’ 1”1.85 m | 3’0.9 m | 39’ 6”12.05 m | 1x19 strand wire continuous | 15 HP / 30 HP | [5 empty] | 6.17 Tx |  |  | 123 | 117 ft²10.9 m² | [9 empty] | 3 |  | 9480 lb4300 kg | 1962 lb890 kg | [8 empty] | 46 ft²4.3 m² | [5 empty] | Evasion | [12 empty] | https://www.boat-specs.com/
Evasion 29 | Monohull | Motorsailer | Bénéteau | André Bénéteau | France | GRP (glass reinforced polyester): - Hull: Single skin fiberglass polyester - Deck: Sandwich balsa fiberglass polyester | 1981 | 1984 | Keel : fin without bulb | Single helm wheel | Single rudder on skeg | No | No |  | N/A € | 28’ 11”8.8 m | 10’ 2”3.1 m | 4’ 10”1.45 m | 8818 lb4000 kg | 490 ft²45.5 m² | 832 ft²77.25 m² | 175 ft²16.25 m² | 315 ft²29.25 m² |  | Sloop Marconi masthead | Deck stepped mast | No | 1 | 0 ° | Aluminum spars | 194 ft²/T18.06 m²/T | 330 ft²/T30.66 m²/T | 1 inboard engine |  | Diesel | Closed aft cockpit |  | 4 / 6 | 1 | Fin keel | 25’ 2”7.68 m | 3527 lb1600 kg | Cast iron | 657 ft²61 m² | [5 empty] | 250 | 40 % | 6.73 knots | 39.6 gal150 liters |  | 52.8 gal200 liters | 6’1.82 m |  | 30’ 10”9.4 m | 2 |  |  | 6’ 7”2 m | 3’ 5”1.05 m |  | 1x19 strand wire continuous | 30 HP / 50 HP | [5 empty] | 9.50 Tx |  |  | About 100 | 215 ft²20 m² | [9 empty] | 2 | [11 empty] | 71 ft²6.6 m² | [5 empty] | Evasion | [12 empty] | https://www.boat-specs.com/
Evasion 29 | Monohull | Motorsailer | Bénéteau | André Bénéteau | France | GRP (glass reinforced polyester): - Hull: Single skin fiberglass polyester - Deck: Sandwich balsa fiberglass polyester | 1981 | 1984 | Twin keel : fin without bulb | Single helm wheel | Single rudder on skeg | No | No |  | N/A € | 28’ 11”8.8 m | 10’ 2”3.1 m | 3’ 7”1.1 m | 9039 lb4100 kg | 490 ft²45.5 m² | 832 ft²77.25 m² | 175 ft²16.25 m² | 315 ft²29.25 m² |  | Sloop Marconi masthead | Deck stepped mast | No | 1 | 0 ° | Aluminum spars | 191 ft²/T17.76 m²/T | 325 ft²/T30.16 m²/T | 1 inboard engine |  | Diesel | Closed aft cockpit |  | 4 / 6 | 1 | Twin keel | 25’ 2”7.68 m | 3704 lb1680 kg | Cast iron | 657 ft²61 m² | [5 empty] | 256 | 41 % | 6.73 knots | 39.6 gal150 liters |  | 52.8 gal200 liters | 6’1.82 m |  | 30’ 10”9.4 m | 2 |  |  | 6’ 7”2 m | 3’ 5”1.05 m |  | 1x19 strand wire continuous | 30 HP / 50 HP | [5 empty] | 9.50 Tx |  |  | About 100 | 215 ft²20 m² | [9 empty] | 2 | [11 empty] | 71 ft²6.6 m² | [5 empty] | Evasion | [12 empty] | https://www.boat-specs.com/
Evasion 32 | Monohull | Motorsailer | Bénéteau | André Bénéteau | France | GRP (glass reinforced polyester): - Hull: Single skin fiberglass polyester - Deck: Sandwich balsa fiberglass polyester | 1973 | 1981 | Keel : full keel | Single helm wheel | Single spade rudder | No | No |  | N/A € | 29’ 6”9 m | 9’ 10”3 m | 4’ 7”1.4 m | 12677 lb5750 kg | 524 ft²48.7 m² | 960 ft²89.2 m² | 153 ft²14.2 m² | 301 ft²28 m² |  | Ketch Marconi masthead | Deck stepped mast | No | 1 | 0 ° | Aluminum spars | 163 ft²/T15.17 m²/T | 257 ft²/T23.9 m²/T | 1 inboard engine |  | Diesel | Closed aft cockpit |  | 4 / 6 |  |  | 24’7.3 m | 3968 lb1800 kg | Cast iron | 603 ft²56 m² | [5 empty] | 419 | 31 % | 6.56 knots | 31.7 gal120 liters |  | 52.8 gal200 liters | 6’1.82 m |  | 31’ 10”9.7 m | 2 | 11.1 gal42 liters |  | 6’ 5”1.95 m | 4’ 5”1.35 m | 38’ 1”11.6 m | 1x19 strand wire continuous | 30 HP / 55 HP | [8 empty] | 286 | 15 ft²1.38 m² | [7 empty] | / 1 |  | 2 |  |  |  | 70 ft²6.5 m² | [7 empty] | 44 ft²4.1 m² | [5 empty] | Evasion | [10 empty] | 135 ft²12.5 m² |  | https://www.boat-specs.com/
Evasion 34 | Monohull | Offshore motorsailer | Bénéteau | André Bénéteau | France | GRP (glass reinforced polyester): - Hull: Single skin fiberglass polyester - Deck: Sandwich balsa fiberglass polyester | 1980 | 1984 | Keel : fin without bulb | Twin helm wheels | Single rudder on skeg | No | No |  | N/A € | 33’ 11”10.34 m | 11’ 5”3.48 m | 5’ 1”1.55 m | 12125 lb5500 kg | 664 ft²61.7 m² | 1206 ft²112 m² | 237 ft²22 m² | 427 ft²39.7 m² |  | Sloop Marconi masthead | Deck stepped mast | No | 1 | 0 ° | Aluminum spars | 213 ft²/T19.8 m²/T | 387 ft²/T35.95 m²/T | 1 inboard engine |  | Diesel | Closed aft cockpit |  | 6 / 8 |  | Fin keel | 28’ 11”8.8 m | 4850 lb2200 kg | Cast iron | 969 ft²90 m² | [5 empty] | 229 | 40 % | 7.20 knots | 52.8 gal200 liters |  | 79.3 gal300 liters | 5’ 11”1.8 m |  | 35’ 10”10.9 m | 3 | 19.8 gal75 liters |  |  |  |  | 1x19 strand wire continuous | 30 HP / 50 HP | [8 empty] | 180 | 241 ft²22.4 m² | [7 empty] | / 1 |  | 1 | [11 empty] | 65 ft²6 m² | [5 empty] | Evasion | [12 empty] | https://www.boat-specs.com/
Evasion 34 | Monohull | Offshore motorsailer | Bénéteau | André Bénéteau | France | GRP (glass reinforced polyester): - Hull: Single skin fiberglass polyester - Deck: Sandwich balsa fiberglass polyester | 1980 | 1984 | Centerboard : pivoting centerboard in the keel | Twin helm wheels | Single rudder on skeg | No | No |  | N/A € | 33’ 11”10.34 m | 11’ 5”3.48 m | 7’ 1”2.15 m | 12125 lb5500 kg | 664 ft²61.7 m² | 1206 ft²112 m² | 237 ft²22 m² | 427 ft²39.7 m² |  | Sloop Marconi masthead | Deck stepped mast | No | 1 | 0 ° | Aluminum spars | 213 ft²/T19.8 m²/T | 387 ft²/T35.95 m²/T | 1 inboard engine |  | Diesel | Closed aft cockpit |  | 6 / 8 | 1 | Keel and centerboard | 28’ 11”8.8 m | 4850 lb2200 kg | Cast iron exterior ballast with steel centerboard | 969 ft²90 m² | [5 empty] | 229 | 40 % | 7.20 knots | 52.8 gal200 liters |  | 79.3 gal300 liters | 5’ 11”1.8 m | 3’ 11”1.2 m | 35’ 10”10.9 m | 3 | 19.8 gal75 liters |  |  |  |  | 1x19 strand wire continuous | 30 HP / 50 HP | [8 empty] | 180 | 241 ft²22.4 m² | [9 empty] | 1 | [11 empty] | 65 ft²6 m² | [5 empty] | Evasion | [12 empty] | https://www.boat-specs.com/
Evasion 34 | Monohull | Offshore motorsailer | Bénéteau | André Bénéteau | France | GRP (glass reinforced polyester): - Hull: Single skin fiberglass polyester - Deck: Sandwich balsa fiberglass polyester | 1980 | 1984 | Keel : fin without bulb | Twin helm wheels | Single rudder on skeg | No | No |  | N/A € | 33’ 11”10.34 m | 11’ 5”3.48 m | 5’ 1”1.55 m | 12125 lb5500 kg | 732 ft²68 m² | 1273 ft²118.3 m² | 237 ft²22 m² | 427 ft²39.7 m² |  | Ketch Marconi masthead | Deck stepped mast | No | 1 | 0 ° | Aluminum spars | 235 ft²/T21.82 m²/T | 409 ft²/T37.97 m²/T | 1 inboard engine |  | Diesel | Closed aft cockpit |  | 6 / 8 | 1 | Ketch | 28’ 11”8.8 m | 4850 lb2200 kg | Cast iron | 969 ft²90 m² | [5 empty] | 229 | 40 % | 7.20 knots | 52.8 gal200 liters |  | 79.3 gal300 liters | 5’ 11”1.8 m |  | 35’ 10”10.9 m | 3 | 19.8 gal75 liters |  |  |  |  | 1x19 strand wire continuous | 30 HP / 50 HP | [8 empty] | 180 | 241 ft²22.4 m² | [9 empty] | 1 |  |  |  | 68 ft²6.3 m² | [7 empty] | 65 ft²6 m² | [5 empty] | Evasion | [12 empty] | https://www.boat-specs.com/
Evasion 36 | Monohull | Offshore motorsailer | Bénéteau | Philippe Briand | France | GRP (glass reinforced polyester): - Hull: Single skin fiberglass polyester - Deck: Sandwich balsa fiberglass polyester | 1990 | Discontinued | Keel : wing keel | Twin helm wheels | Single spade rudder | No | No | A | N/A € | 34’ 10”10.6 m | 12’ 7”3.85 m | 4’ 10”1.45 m | 12125 lb5500 kg | 678 ft²63 m² |  | 280 ft²26 m² | 398 ft²37 m² |  | Sloop Marconi (in-mast furling mainsail) masthead | Deck stepped mast | No | 2 | Swept-back | Aluminum spars | 218 ft²/T20.22 m²/T |  | 1 inboard engine |  | Diesel | Closed aft cockpit | / 2 | / 4 |  |  | 31’ 10”9.7 m | 4630 lb2100 kg | Cast iron | [6 empty] | 171 | 38 % | 7.56 knots | 44.9 gal170 liters |  | 118.9 gal450 liters |  |  | 35’ 5”10.8 m |  | 29.9 gal113 liters |  | 7’ 2”2.2 m | 4’ 7”1.4 m |  | 1x19 strand wire | 33 HP / 43 HP | [5 empty] | 12.74 Tx | [11 empty] | / 1 |  | 1 | [17 empty] | Evasion | [12 empty] | https://www.boat-specs.com/
Evasion 37 | Monohull | Offshore motorsailer | Bénéteau | André Bénéteau | France | GRP (glass reinforced polyester): - Hull: Single skin fiberglass polyester - Deck: Sandwich balsa fiberglass polyester | 1979 | Discontinued | Centerboard : pivoting centerboard in the keel | Twin helm wheels | Single rudder on skeg | No | No |  | N/A € | 37’ 2”11.33 m | 12’3.65 m | 7’ 6”2.3 m | 17637 lb8000 kg | 869 ft²80.7 m² |  | 279 ft²25.9 m² | 495 ft²46 m² |  | Ketch Marconi masthead | Deck stepped mast | No | 1 | 0 ° | Aluminum spars | 217 ft²/T20.18 m²/T |  | 1 inboard engine |  | Diesel | Closed aft cockpit | 2 / 3 | 6 / 11 |  |  | 31’ 4”9.54 m |  | Cast iron exterior ballast with steel centerboard | [6 empty] | 261 |  | 7.50 knots | 66 gal250 liters |  | 132.1 gal500 liters |  | 4’ 1”1.24 m |  |  | 19.8 gal75 liters |  |  |  |  | 1x19 strand wire continuous | 40 HP / 60 HP | [17 empty] | 1 / 2 | 11.1 gal42 liters | 1 |  |  |  | 95 ft²8.8 m² | [7 empty] | 108 ft²10 m² | [5 empty] | Evasion | [12 empty] | https://www.boat-specs.com/
Excess 12 | Catamaran | Cruising catamaran | Excess Catamarans | VPLP Design | France | GRP (glass reinforced polyester): Single skin bottom, sandwich sides and deck: balsa fiberglass polyester (vacuum infusion) | 2019 | Still in production | Skegs : skeg on each hull | Twin helm wheels | Twin spade rudders | No | No | A | About 311 000 € (2020) | 37’ 7”11.46 m | 22’ 1”6.73 m | 4’ 5”1.35 m | 22708 lb10300 kg | 883 ft²82 m² | 1259 ft²117 m² | 538 ft²50 m² |  |  | Sloop Marconi (square top mainsail) fractional | Deck stepped mast | No | 1 | Swept-back (diamond) | Aluminum spars | 186 ft²/T17.32 m²/T | 266 ft²/T24.72 m²/T | 2 inboard engines |  | Diesel | Open aft cockpit | 3 / 4 | 6 / 10 | [14 empty] | 116.2 gal440 liters |  | 79.3 gal300 liters |  |  | 38’ 6”11.74 m |  | 34.3 gal130 liters |  | 6’ 8”2.05 m | 5’ 2”1.6 m | 59’ 11”18.27 m | 1x19 strand wire discontinuous | 29 HP / 45 HP | [6 empty] | 42.3 gal160 liters |  |  | 344 ft²32 m² | [6 empty] | 2020: Cruising World - Boat of the Year: Midsize Cruising Catamaran2020: SAIL magazine - Best Cruising Multihull Under 40ft2020: Multihull of the Year: Under 40 feet | 2 / 4 | 6.6 gal25 liters | [6 empty] | 721 ft²67 m² | [24 empty] | https://www.boat-specs.com/
Excess 15 | Catamaran | Cruising catamaran | Excess Catamarans | VPLP Design | France | GRP (glass reinforced polyester): Single skin bottom, sandwich sides and deck: balsa fiberglass polyester (vacuum infusion) | 2019 | Still in production | Skegs : skeg on each hull | Twin helm wheels | Twin spade rudders | No | No | A | About 625 000 € (2020) | 46’ 11”14.31 m | 26’ 4”8.03 m | 4’ 7”1.4 m | 40565 lb18400 kg | 1717 ft²159.5 m² | 2384 ft²221.5 m² | 1125 ft²104.5 m² |  |  | Sloop Marconi (square top mainsail) fractional | Deck stepped mast | No | 2 | Swept-back (diamond) | Aluminum spars | 246 ft²/T22.88 m²/T | 342 ft²/T31.78 m²/T | 2 inboard engines |  | Diesel | Open aft cockpit | 3 / 6 | 6 / 14 | [14 empty] | 274.7 gal1040 liters |  | 126.8 gal480 liters |  |  | 48’ 5”14.76 m |  | 50.2 gal190 liters |  | 6’ 8”2.05 m | 5’ 2”1.6 m | 91’ 6”27.9 m | 1x19 strand wire discontinuous | 57 HP / 80 HP | [6 empty] | 126.8 gal480 liters |  |  | 592 ft²55 m² | [7 empty] | 3 / 6 | 15.9 gal60 liters | [6 empty] | 1259 ft²117 m² | [24 empty] | https://www.boat-specs.com/
F-22 | Trimaran | Fast cruising trimaran | Farrier International | Farrier Marine | New Zealand | GRP (glass reinforced polyester): Sandwich PVC fiberglass polyester (vacuum infusion) | 2011 | Still in production | Centerboard : pivoting centerboard (main hull) | Single tiller | Single transom hung rudder (main hull) | No | Yes | C | N/A € | 23’7 m | 18’ 1”5.52 m | 5’1.51 m | 1301 lb590 kg | 328 ft²30.5 m² | 590 ft²54.8 m² |  |  |  | Sloop Marconi (square top mainsail) fractional | Deck stepped mast | Yes | 1 | Swept-back (diamond) | Aluminum spars | 467 ft²/T43.36 m²/T | 839 ft²/T77.9 m²/T | 1 outboard engine | 8 HP | Gas | Open aft cockpit |  | 2 / 4 |  | Standard | 22’ 2”6.78 m | [8 empty] | 54 | [5 empty] | 5’ 5”1.64 m | 1’0.31 m | [6 empty] | 36’ 5”11.1 m | Textile rig, forestay 1x19 strand wire | [17 empty] | 2019: SAIL magazine - Best Small Cruiser |  |  |  |  | 3084 lb1399 kg | [12 empty] | Farrier's type, double-hinge with horizontal axis | 8’ 2”2.5 m | [14 empty] | https://www.boat-specs.com/
F-22 | Trimaran | Fast cruising trimaran | Farrier International | Farrier Marine | New Zealand | GRP (glass reinforced polyester): Sandwich PVC fiberglass polyester (vacuum infusion) | 2011 | Still in production | Centerboard : pivoting centerboard (main hull) | Single tiller | Single transom hung rudder (main hull) | No | Yes | C | N/A € | 23’7 m | 18’ 1”5.52 m | 5’1.51 m | 1301 lb590 kg | 389 ft²36.1 m² | 1000 ft²92.9 m² |  |  |  | Sloop Marconi (square top mainsail) fractional | Deck stepped mast | Yes | 1 | Swept-back (diamond) | Carbon fiber spars | 552 ft²/T51.32 m²/T | 1421 ft²/T132.06 m²/T | 1 outboard engine | 8 HP | Gas | Open aft cockpit |  | 2 / 4 |  | R | 22’ 2”6.78 m | [8 empty] | 54 | [5 empty] | 5’ 5”1.64 m | 1’0.31 m | [6 empty] | 40’ 5”12.3 m | Textile rig, forestay 1x19 strand wire | [17 empty] | 2019: SAIL magazine - Best Small Cruiser |  |  |  |  | 3084 lb1399 kg | [12 empty] | Farrier's type, double-hinge with horizontal axis | 8’ 2”2.5 m | [14 empty] | https://www.boat-specs.com/
F101 | Trimaran | Single handed flying dinghy trimaran | White Formula | Ron Price | United Kingdom | Carbon fiber reinforced epoxy: Sandwich carbon fiber epoxy | 2019 | Still in production | Foils : T-foil with aft sensor | Single tiller | Single rudder with T-foils | No | Yes |  | About 20 200 € (2020) | 17’ 8”5.4 m | 8’ 5”2.55 m |  | 165 lb75 kg | 97 ft²9 m² | 156 ft²14.5 m² | 97 ft²9 m² |  |  | Cat boat Marconi (square top mainsail) | Mast foot integrated on deck | No | 1 | Swept-back | Carbon fiber spars | 545 ft²/T50.61 m²/T | 878 ft²/T81.53 m²/T | No engine |  |  | No cockpit | [28 empty] | 1x19 strand wire continuous | [17 empty] | 2020: SAIL magazine - Best Performance Boat under 30ft2020: Sailing World - Boat of the Year: Best Foiler | [8 empty] | 59 ft²5.5 m² | [24 empty] | https://www.boat-specs.com/
Fango | Monohull | Cruising sailboat | Amel | Henri Amel & Jacques Carteau | France | Hull and deck: GRP (glass reinforced polyester) | 1985 | 1991 | Keel : fin without bulb | Single helm wheel | Single rudder on skeg | No | No |  | N/A € | 32’ 10”10 m | 11’ 2”3.4 m | 5’ 2”1.6 m | 11023 lb5000 kg | 538 ft²50 m² | 592 ft²55 m² | 183 ft²17 m² | 355 ft²33 m² |  | Sloop Marconi (in-mast furling mainsail) masthead | Deck stepped mast | No | 1 | 0 ° | Aluminum spars | 184 ft²/T17.1 m²/T | 202 ft²/T18.81 m²/T | 1 inboard engine | 28 HP | Diesel | Closed aft cockpit |  |  | 1 |  | 26’ 8”8.15 m | 3527 lb1600 kg | Cast iron | 409 ft²38 m² | [5 empty] | 262 | 32 % | 6.93 knots | 44.9 gal170 liters | 2 | 79.3 gal300 liters | [6 empty] | 6’ 7”2 m | 2’ 6”0.75 m | 50’ 11”15.5 m | 1x19 strand wire | [9 empty] | About 30 |  |  |  | 9’ 10”3 m | [37 empty] | https://www.boat-specs.com/
Fantasia 27 | Monohull | Cruising sailboat | Jeanneau | Philippe Harlé | France | GRP (glass reinforced polyester): - Hull: Single skin fiberglass polyester - Deck: Sandwich fiberglass polyester | 1982 | 1991 | Keel : fin without bulb | Single tiller | Single transom hung rudder | No | No |  | N/A € | 25’ 4”7.7 m | 9’ 5”2.88 m | 4’ 11”1.5 m | 5291 lb2400 kg | 379 ft²35.2 m² | 656 ft²60.9 m² | 138 ft²12.8 m² | 241 ft²22.4 m² |  | Sloop Marconi masthead | Deck stepped mast | No | 1 | No spreader | Aluminum spars | 211 ft²/T19.64 m²/T | 366 ft²/T33.97 m²/T | 1 inboard engine | 8 HP | Diesel | Closed aft cockpit |  |  | 1 | Fin keel | 21’ 6”6.56 m | 1653 lb750 kg | Cast iron | 518 ft²48.1 m² | 31’ 10”9.7 m | 9’ 10”3 m | 26’ 7”8.1 m | 9’ 2”2.8 m |  | 241 | 31 % | 6.22 knots | 7.1 gal27 liters | 5 | 13.2 gal50 liters | 5’ 6”1.68 m |  | 27’ 2”8.3 m | 1 | 18.5 gal70 liters | 5’ 6”1.68 m | 6’ 5”1.94 m | 4’ 4”1.3 m |  | 1x19 strand wire continuous |  | 5’ 8”1.73 m | 3’ 4”1 m | 1’ 11”0.58 m / 2’ 6”0.76 m |  |  | 6.11 Tx |  |  | 1743 | 115 ft²10.7 m² | 203 ft²18.9 m² | [8 empty] | 2 | [11 empty] | 48 ft²4.5 m² | [18 empty] | https://www.boat-specs.com/
Fantasia 27 | Monohull | Cruising sailboat | Jeanneau | Philippe Harlé | France | GRP (glass reinforced polyester): - Hull: Single skin fiberglass polyester - Deck: Sandwich fiberglass polyester | 1982 | 1991 | Twin keel : fin without bulb | Single tiller | Single transom hung rudder | No | No |  | N/A € | 25’ 4”7.7 m | 9’ 5”2.88 m | 3’ 5”1.05 m | 5291 lb2400 kg | 379 ft²35.2 m² | 656 ft²60.9 m² | 138 ft²12.8 m² | 241 ft²22.4 m² |  | Sloop Marconi masthead | Deck stepped mast | No | 1 | No spreader | Aluminum spars | 211 ft²/T19.64 m²/T | 366 ft²/T33.97 m²/T | 1 inboard engine | 8 HP | Diesel | Closed aft cockpit |  |  | 1 | Twin keel | 21’ 6”6.56 m | 1653 lb750 kg | Cast iron | 518 ft²48.1 m² | 31’ 10”9.7 m | 9’ 10”3 m | 26’ 7”8.1 m | 9’ 2”2.8 m |  | 241 | 31 % | 6.22 knots | 7.1 gal27 liters | 5 | 13.2 gal50 liters | 5’ 6”1.68 m |  | 27’ 2”8.3 m | 1 | 18.5 gal70 liters | 5’ 6”1.68 m | 6’ 5”1.94 m | 4’ 4”1.3 m |  | 1x19 strand wire continuous |  | 5’ 8”1.73 m | 3’ 4”1 m | 1’ 11”0.58 m / 2’ 6”0.76 m |  |  | 6.11 Tx |  |  | 1743 | 115 ft²10.7 m² | 203 ft²18.9 m² | [8 empty] | 2 | [11 empty] | 48 ft²4.5 m² | [18 empty] | https://www.boat-specs.com/
Fantasia 27 | Monohull | Cruising sailboat | Jeanneau | Philippe Harlé | France | GRP (glass reinforced polyester): - Hull: Single skin fiberglass polyester - Deck: Sandwich fiberglass polyester | 1982 | 1991 | Centerboard : pivoting centerboard in the keel | Single tiller | Single transom hung rudder | No | No |  | N/A € | 25’ 4”7.7 m | 9’ 5”2.88 m | 5’ 7”1.72 m | 5578 lb2530 kg | 379 ft²35.2 m² | 656 ft²60.9 m² | 138 ft²12.8 m² | 241 ft²22.4 m² |  | Sloop Marconi masthead | Deck stepped mast | No | 1 | No spreader | Aluminum spars | 204 ft²/T18.96 m²/T | 353 ft²/T32.8 m²/T | 1 inboard engine | 8 HP | Diesel | Closed aft cockpit |  |  | 1 | Keel and centerboard | 21’ 6”6.56 m | 1720 lb780 kg | Cast iron interior ballast with steel centerboard | 518 ft²48.1 m² | 31’ 10”9.7 m | 9’ 10”3 m | 26’ 7”8.1 m | 9’ 2”2.8 m |  | 254 | 31 % | 6.22 knots | 7.1 gal27 liters | 5 | 13.2 gal50 liters | 5’ 6”1.68 m | 2’ 7”0.8 m | 27’ 2”8.3 m | 1 | 18.5 gal70 liters | 5’ 6”1.68 m | 6’ 5”1.94 m | 4’ 4”1.3 m |  | 1x19 strand wire continuous |  | 5’ 8”1.73 m | 3’ 4”1 m | 1’ 11”0.58 m / 2’ 6”0.76 m |  |  | 6.11 Tx |  |  | 1743 | 115 ft²10.7 m² | 203 ft²18.9 m² | [8 empty] | 2 | [11 empty] | 48 ft²4.5 m² | [18 empty] | https://www.boat-specs.com/
Farr 280 | Monohull | Racing sailboat | Premier Composite Technologies | Farr Yacht Design | United Arab Emirates | GRP (glass reinforced polyester): Sandwich Core-Cell E-glass epoxy (vacuum infusion) | 2013 | Still in production | Keel : fin with bulb | Single tiller | Single spade rudder | No | No | C | About 102 000 € (2016) | 28’ 7”8.72 m | 9’ 5”2.87 m | 6’ 11”2.1 m | 3527 lb1600 kg | 566 ft²52.6 m² | 1498 ft²139.2 m² | 347 ft²32.2 m² |  | 1152 ft²107 m² | Sloop Marconi (square top mainsail) fractional | Keel stepped mast | No | 2 | Swept-back | Carbon fiber mast and aluminum boom | 414 ft²/T38.45 m²/T | 1095 ft²/T101.76 m²/T | 1 inboard engine | 20 HP | Diesel | Open aft cockpit |  |  |  |  | 26’ 4”8.02 m | 1433 lb650 kg | Steel fin with lead bulb |  | 37’ 4”11.36 m | 10’ 4”3.15 m | 38’ 5”11.69 m | 13’ 7”4.14 m |  | 88 | 41 % | 6.87 knots | 10.6 gal40 liters |  |  |  |  | 34’10.36 m | [6 empty] | Dyform | [10 empty] | 220 ft²20.4 m² | [40 empty] | https://www.boat-specs.com/
Farr 30 | Monohull | One design sailboat | Carroll Marine & Ovington Boats | Farr Yacht Design | United States | Fiberglass reinforced epoxy: - Hull: Sandwich E-glass epoxy - Deck: Sandwich balsa E-glass epoxy | 1995 | Discontinued | Keel : L-shaped keel (with bulb) | Single tiller | Single spade rudder | No | No | B | N/A € | 30’ 11”9.43 m | 10’ 1”3.07 m | 6’ 11”2.1 m | 4548 lb2063 kg | 603 ft²56 m² | 1432 ft²133 m² | 377 ft²35 m² | 226 ft²21 m² |  | Sloop Marconi 9/10 | Keel stepped mast | No | 2 | Swept-back | Carbon fiber mast and aluminum boom | 372 ft²/T34.56 m²/T | 883 ft²/T82.07 m²/T | 1 inboard engine | 9 HP | Diesel | Open aft cockpit |  |  |  |  | 27’ 7”8.4 m | 2094 lb950 kg | Cast iron fin with lead bulb | 1055 ft²98 m² | 38’ 4”11.67 m | 10’ 11”3.32 m | 40’ 7”12.36 m | 14’ 7”4.44 m |  | 99 | 46 % | 7.03 knots | 9.2 gal35 liters | 2 | 14.5 gal55 liters | 3’ 8”1.13 m | [7 empty] | 44’ 4”13.5 m | Single-strand (ROD) discontinuous | [8 empty] | Tour de France à la Voile | [32 empty] | 6-8 (<580kg) | [9 empty] | https://www.boat-specs.com/
Farr 400 | Monohull | Racing sailboat | Premier Composite Technologies | Farr Yacht Design | United Arab Emirates | Carbon fiber reinforced epoxy: Sandwich carbon fiber epoxy (vacuum infusion) | 2010 | Still in production | Lifting keel : fin with bulb, lifting | Single tiller (helm wheel in option) | Single spade rudder | No | No | A | N/A € | 38’ 8”11.8 m | 11’ 2”3.42 m | 9’ 6”2.9 m | 8642 lb3920 kg | 1098 ft²102 m² | 2530 ft²235 m² |  |  |  | Sloop Marconi (square top mainsail) fractional | Keel stepped mast | No | 2 | 22 ° | Carbon fiber spars | 442 ft²/T41.03 m²/T | 1017 ft²/T94.52 m²/T | 1 inboard engine | 27 HP | Diesel | Open aft cockpit |  | 4 / 6 |  |  | 36’ 6”11.11 m | 4806 lb2180 kg | Steel fin with lead bulb |  | 51’ 2”15.6 m | 14’ 7”4.45 m | 53’16.15 m | 19’5.8 m |  | 81 | 56 % | 8.09 knots | 15.9 gal60 liters |  | 19.8 gal75 liters |  | 6’ 6”1.98 m |  | 1 | [5 empty] | Carbon fiber discontinuous | [51 empty] | https://www.boat-specs.com/
Feeling 1090 | Monohull | Offshore cruising sailboat | Kirié | Harlé-Mortain | France | Hull and deck: GRP (glass reinforced polyester) | 1986 | 1995 | Keel : fin without bulb | Single helm wheel | Single spade rudder | No | No |  | N/A € | 35’ 6”10.81 m | 11’ 10”3.6 m | 5’ 11”1.8 m | 10803 lb4900 kg | 764 ft²71 m² | 1302 ft²121 m² | 291 ft²27 m² | 474 ft²44 m² |  | Sloop Marconi masthead | Deck stepped mast | No | 2 | 0 ° | Aluminum spars | 265 ft²/T24.61 m²/T | 451 ft²/T41.94 m²/T | 1 inboard engine | 28 HP | Diesel | Closed aft cockpit | 1 / 3 | 6 / 8 | 1 | Deep draft | 28’ 11”8.8 m | 4409 lb2000 kg | Lead | 1012 ft²94 m² | 45’ 6”13.87 m | 13’ 1”4 m | 40’ 5”12.3 m | 12’ 10”3.9 m |  | 204 | 41 % | 7.20 knots | 31.7 gal120 liters |  | 63.4 gal240 liters | 6’ 1”1.85 m |  | 36’ 5”11.1 m |  | 31.7 gal120 liters |  | 6’ 7”2 m | 5’ 2”1.6 m | 49’ 8”15.14 m | 1x19 strand wire | [6 empty] | 10.44 Tx |  |  | About 200 | 258 ft²24 m² | 323 ft²30 m² |  |  |  | 959 lb.ft133 kg.m |  |  |  |  | 1 | [7 empty] | 3’ 8”1.12 m | 3’ 4”1 m | 290 ft²26.9 m² | 15 ft²1.41 m² | 67 ft²6.25 m² | [5 empty] | Feeling | [12 empty] | https://www.boat-specs.com/
Feeling 1090 | Monohull | Offshore cruising sailboat | Kirié | Harlé-Mortain | France | Hull and deck: GRP (glass reinforced polyester) | 1986 | 1995 | Keel : fin without bulb | Single helm wheel | Single spade rudder | No | No |  | N/A € | 35’ 6”10.81 m | 11’ 10”3.6 m | 4’ 7”1.4 m | 10803 lb4900 kg | 764 ft²71 m² | 1302 ft²121 m² | 291 ft²27 m² | 474 ft²44 m² |  | Sloop Marconi masthead | Deck stepped mast | No | 2 | 0 ° | Aluminum spars | 265 ft²/T24.61 m²/T | 451 ft²/T41.94 m²/T | 1 inboard engine | 28 HP | Diesel | Closed aft cockpit | 1 / 3 | 6 / 8 | 1 | Shoal draft | 28’ 11”8.8 m | 4409 lb2000 kg | Cast iron | 1012 ft²94 m² | 45’ 6”13.87 m | 13’ 1”4 m | 40’ 5”12.3 m | 12’ 10”3.9 m |  | 204 | 41 % | 7.20 knots | 31.7 gal120 liters |  | 63.4 gal240 liters | 6’ 1”1.85 m |  | 36’ 5”11.1 m |  | 31.7 gal120 liters |  | 6’ 7”2 m | 5’ 2”1.6 m | 49’ 8”15.14 m | 1x19 strand wire | [6 empty] | 10.44 Tx |  |  | About 200 | 258 ft²24 m² | 323 ft²30 m² |  |  |  | 959 lb.ft133 kg.m |  |  |  |  | 1 | [7 empty] | 3’ 8”1.12 m | 3’ 4”1 m | 290 ft²26.9 m² | 15 ft²1.41 m² | 67 ft²6.25 m² | [5 empty] | Feeling | [12 empty] | https://www.boat-specs.com/
Feeling 1100 | Monohull | Offshore cruising sailboat | Kirié | Ron Holland Design | France | GRP (glass reinforced polyester): - Hull: Single skin fiberglass polyester - Deck: Sandwich balsa fiberglass polyester | 1982 | 1987 | Keel : fin without bulb | Single tiller (helm wheel in option) | Single spade rudder | No | No |  | N/A € | 35’ 11”10.95 m | 12’ 1”3.7 m | 6’ 2”1.9 m | 12787 lb5800 kg | 828 ft²76.9 m² | 1449 ft²134.6 m² | 297 ft²27.6 m² | 531 ft²49.3 m² |  | Sloop Marconi masthead | Deck stepped mast | No | 2 | 0 ° | Aluminum spars | 256 ft²/T23.82 m²/T | 449 ft²/T41.7 m²/T | 1 inboard engine |  | Diesel | Closed aft cockpit | 2 / 3 | 8 / 10 | 1 | Fin keel | 31’ 8”9.65 m | 5291 lb2400 kg | Cast iron | 1152 ft²107 m² |  | 14’ 10”4.5 m | 40’ 8”12.42 m | 13’ 4”4.04 m | 20.0 | 183 | 41 % | 7.54 knots | 19.8 gal75 liters |  | 79.3 gal300 liters | 5’ 11”1.81 m |  | 37’ 1”11.3 m |  | 26.4 gal100 liters | 5’ 7”1.71 m | 6’ 5”1.95 m | 4’ 7”1.4 m |  | 1x19 strand wire | 18 HP / 28 HP |  | 3’ 8”1.14 m | [7 empty] | 226 ft²21 m² | 344 ft²32 m² | [8 empty] | 1 | 3’ 1”0.93 m | [10 empty] | 89 ft²8.3 m² | [5 empty] | Feeling | [12 empty] | https://www.boat-specs.com/
Feeling 1100 | Monohull | Offshore cruising sailboat | Kirié | Ron Holland Design | France | GRP (glass reinforced polyester): - Hull: Single skin fiberglass polyester - Deck: Sandwich balsa fiberglass polyester | 1982 | 1987 | Centerboard : pivoting centerboard in the keel | Single tiller (helm wheel in option) | Single spade rudder | No | No |  | N/A € | 35’ 11”10.95 m | 12’ 1”3.7 m | 6’ 11”2.1 m | 12787 lb5800 kg | 828 ft²76.9 m² | 1449 ft²134.6 m² | 297 ft²27.6 m² | 531 ft²49.3 m² |  | Sloop Marconi masthead | Deck stepped mast | No | 2 | 0 ° | Aluminum spars | 256 ft²/T23.82 m²/T | 449 ft²/T41.7 m²/T | 1 inboard engine |  | Diesel | Closed aft cockpit | 2 / 3 | 8 / 10 | 1 | Keel and centerboard | 31’ 8”9.65 m | 5291 lb2400 kg | Cast iron exterior ballast with steel centerboard | 1152 ft²107 m² |  | 14’ 10”4.5 m | 40’ 8”12.42 m | 13’ 4”4.04 m | 20.0 | 183 | 41 % | 7.54 knots | 19.8 gal75 liters |  | 79.3 gal300 liters | 5’ 11”1.81 m | 4’ 1”1.25 m | 37’ 1”11.3 m |  | 26.4 gal100 liters | 5’ 7”1.71 m | 6’ 5”1.95 m | 4’ 7”1.4 m |  | 1x19 strand wire | 18 HP / 28 HP |  | 3’ 8”1.14 m | [7 empty] | 226 ft²21 m² | 344 ft²32 m² | [8 empty] | 1 | 3’ 1”0.93 m | [10 empty] | 89 ft²8.3 m² | [5 empty] | Feeling | [12 empty] | https://www.boat-specs.com/
Feeling 286 S | Monohull | Cruising sailboat | Kirié | Vaton Design | France | GRP (glass reinforced polyester): Single skin fiberglass polyester | 1986 | 1995 | Keel : fin without bulb | Single tiller | Single semi-spade rudder | No | No |  | N/A € | 28’ 5”8.67 m | 10’3.06 m | 5’ 7”1.72 m | 5512 lb2500 kg | 463 ft²43 m² | 857 ft²79.6 m² | 172 ft²16 m² | 291 ft²27 m² |  | Sloop Marconi masthead | Deck stepped mast | No | 1 | Swept-back | Aluminum spars | 251 ft²/T23.34 m²/T | 465 ft²/T43.21 m²/T | 1 inboard engine |  | Diesel | Closed aft cockpit |  |  | 1 | Fin keel | 24’ 8”7.52 m | 1742 lb790 kg | Cast iron | 685 ft²63.6 m² | 35’ 5”10.8 m | 10’ 2”3.1 m | 30’ 7”9.32 m | 10’ 2”3.1 m | 15.0 | 166 | 32 % | 6.66 knots | 8.5 gal32 liters | 6 | 23.8 gal90 liters | 5’ 11”1.79 m |  | 29’ 4”8.93 m | 1 |  | 5’ 10”1.76 m | 6’ 2”1.9 m | 4’ 11”1.5 m | 40’ 5”12.3 m | 1x19 strand wire continuous | 9 HP / 18 HP | 5’ 11”1.79 m | 3’ 1”0.96 m | 2’ 4”0.69 m / 2’ 7”0.8 m |  |  | 7.70 Tx |  |  | 283 | 85 ft²7.9 m² | 205 ft²19 m² |  |  |  | 393 lb.ft54 kg.m |  |  |  |  | 2 | [9 empty] | 197 ft²18.32 m² | 8 ft²0.77 m² | 41 ft²3.8 m² |  | 5’ 5”1.65 m / 3’ 8”1.13 m |  |  |  | Feeling | [12 empty] | https://www.boat-specs.com/
Feeling 326 | Monohull | Cruising sailboat | Kirié | Harlé-Mortain | France | GRP (glass reinforced polyester): - Hull: Single skin fiberglass polyester - Deck: Sandwich balsa fiberglass polyester | 1987 | 1999 | Keel : fin without bulb | Single tiller (helm wheel in option) | Single spade rudder | No | No |  | N/A € | 31’ 4”9.55 m | 11’ 1”3.37 m | 5’ 2”1.6 m | 7496 lb3400 kg | 587 ft²54.54 m² | 994 ft²92.38 m² | 213 ft²19.77 m² | 374 ft²34.77 m² |  | Sloop Marconi masthead | Deck stepped mast | No | 2 | 0 ° | Aluminum spars | 260 ft²/T24.12 m²/T | 440 ft²/T40.86 m²/T | 1 inboard engine |  | Diesel | Closed aft cockpit |  |  | 1 | Deep draft | 27’ 2”8.28 m | 2557 lb1160 kg | Cast iron | 782 ft²72.61 m² | 40’ 7”12.36 m | 11’ 11”3.64 m | 35’ 1”10.7 m | 10’ 10”3.3 m | 17.0 | 170 | 34 % | 6.98 knots | 30.4 gal115 liters | 6 | 50.2 gal190 liters | 6’1.84 m |  | 32’ 6”9.9 m | 2 | 26.4 gal100 liters | 5’ 7”1.72 m | 6’ 4”1.93 m |  | 42’ 8”13 m | 1x19 strand wire | 18 HP / 28 HP |  | 3’ 1”0.94 m | 3’ 4”1.01 m / 4’1.21 m |  |  | 9.31 Tx |  |  | 335 | 108 ft²10 m² | 312 ft²29 m² |  | 8’ 11”2.7 m |  | 625 lb.ft86 kg.m |  |  |  |  | 2 |  | 9744 lb4420 kg | [5 empty] | 3’ 11”1.18 m | 3’ 4”1.02 m | 224 ft²20.84 m² | 11 ft²1.05 m² | 68 ft²6.3 m² |  | 5’ 6”1.68 m / 3’ 6”1.07 m |  |  |  | Feeling | [12 empty] | https://www.boat-specs.com/
Feeling 326 | Monohull | Cruising sailboat | Kirié | Harlé-Mortain | France | GRP (glass reinforced polyester): - Hull: Single skin fiberglass polyester - Deck: Sandwich balsa fiberglass polyester | 1987 | 1999 | Centerboard : pivoting centerboard | Single tiller (helm wheel in option) | Single spade rudder | No | No |  | N/A € | 31’ 4”9.55 m | 11’ 1”3.37 m | 5’ 2”1.6 m | 8047 lb3650 kg | 587 ft²54.54 m² | 994 ft²92.38 m² | 213 ft²19.77 m² | 374 ft²34.77 m² |  | Sloop Marconi masthead | Deck stepped mast | No | 2 | 0 ° | Aluminum spars | 248 ft²/T23.01 m²/T | 419 ft²/T38.97 m²/T | 1 inboard engine |  | Diesel | Closed aft cockpit |  |  | 1 | Centerboard (Trunk) | 27’ 2”8.28 m | 3219 lb1460 kg | Cast iron interior ballast with glass-fiber/polyester centerboard | 782 ft²72.61 m² | 40’ 7”12.36 m | 11’ 11”3.64 m | 35’ 1”10.7 m | 10’ 10”3.3 m | 17.0 | 182 | 40 % | 6.98 knots | 30.4 gal115 liters | 6 | 50.2 gal190 liters | 6’1.84 m | 2’ 5”0.73 m | 32’ 6”9.9 m | 2 | 26.4 gal100 liters | 5’ 7”1.72 m | 6’ 4”1.93 m |  | 42’ 8”13 m | 1x19 strand wire | 18 HP / 28 HP |  | 3’ 1”0.94 m | 3’ 4”1.01 m / 4’1.21 m |  |  | 9.31 Tx |  |  | 335 | 108 ft²10 m² | 312 ft²29 m² |  | 8’ 11”2.7 m |  | 625 lb.ft86 kg.m |  |  |  |  | 2 |  | 9744 lb4420 kg | [5 empty] | 3’ 11”1.18 m | 3’ 4”1.02 m | 224 ft²20.84 m² | 11 ft²1.05 m² | 68 ft²6.3 m² |  | 5’ 6”1.68 m / 3’ 6”1.07 m |  |  |  | Feeling | [12 empty] | https://www.boat-specs.com/
Feeling 326 | Monohull | Cruising sailboat | Kirié | Harlé-Mortain | France | GRP (glass reinforced polyester): - Hull: Single skin fiberglass polyester - Deck: Sandwich balsa fiberglass polyester | 1987 | 1999 | Keel : fin without bulb | Single tiller (helm wheel in option) | Single spade rudder | No | No |  | N/A € | 31’ 4”9.55 m | 11’ 1”3.37 m | 4’ 4”1.3 m | 7893 lb3580 kg | 587 ft²54.54 m² | 994 ft²92.38 m² | 213 ft²19.77 m² | 374 ft²34.77 m² |  | Sloop Marconi masthead | Deck stepped mast | No | 2 | 0 ° | Aluminum spars | 251 ft²/T23.31 m²/T | 425 ft²/T39.48 m²/T | 1 inboard engine |  | Diesel | Closed aft cockpit |  |  | 1 | Shoal draft | 27’ 2”8.28 m | 2954 lb1340 kg | Cast iron | 782 ft²72.61 m² | 40’ 7”12.36 m | 11’ 11”3.64 m | 35’ 1”10.7 m | 10’ 10”3.3 m | 17.0 | 179 | 37 % | 6.98 knots | 30.4 gal115 liters | 6 | 50.2 gal190 liters | 6’1.84 m |  | 32’ 6”9.9 m | 2 | 26.4 gal100 liters | 5’ 7”1.72 m | 6’ 4”1.93 m |  | 42’ 8”13 m | 1x19 strand wire | 18 HP / 28 HP |  | 3’ 1”0.94 m | 3’ 4”1.01 m / 4’1.21 m |  |  | 9.31 Tx |  |  | 335 | 108 ft²10 m² | 312 ft²29 m² |  | 8’ 11”2.7 m |  | 625 lb.ft86 kg.m |  |  |  |  | 2 |  | 9744 lb4420 kg | [5 empty] | 3’ 11”1.18 m | 3’ 4”1.02 m | 224 ft²20.84 m² | 11 ft²1.05 m² | 68 ft²6.3 m² |  | 5’ 6”1.68 m / 3’ 6”1.07 m |  |  |  | Feeling | [12 empty] | https://www.boat-specs.com/
Feeling 446 | Monohull | Offshore cruising sailboat | Kirié | Harlé-Mortain | France | GRP (glass reinforced polyester): - Hull: Single skin fiberglass polyester - Deck: Sandwich balsa fiberglass polyester | 1988 | Discontinued | Keel : fin without bulb | Single helm wheel | Single spade rudder | No | No |  | N/A € | 43’ 7”13.29 m | 14’ 7”4.46 m | 6’ 8”2.05 m | 20944 lb9500 kg | 1018 ft²94.6 m² | 1729 ft²160.6 m² | 372 ft²34.6 m² | 646 ft²60 m² |  | Sloop Marconi masthead | Deck stepped mast | No | 2 | 0 ° | Aluminum spars | 227 ft²/T21.09 m²/T | 385 ft²/T35.8 m²/T | 1 inboard engine |  |  | Closed aft cockpit | 3 / 4 | 8 / 10 | 2 | Deep draft | 35’ 4”10.77 m | 5732 lb2600 kg | Lead | 1356 ft²126 m² | 52’ 2”15.9 m | 16’ 2”4.93 m | 46’ 4”14.1 m | 14’ 5”4.38 m | 24.0 | 215 | 27 % | 7.97 knots | 74 gal280 liters |  | 145.3 gal550 liters | 6’ 7”2 m |  | 45’ 4”13.8 m |  | 60.8 gal230 liters | 6’ 4”1.91 m | 6’ 7”2 m | 3’ 11”1.2 m |  |  | 48 HP / 55 HP | 6’ 4”1.91 m |  |  |  |  | 19.26 Tx |  |  | 110 | [10 empty] | 1 | [11 empty] | 125 ft²11.62 m² |  | 4’ 11”1.5 m / 2’ 10”0.85 m |  |  |  | Feeling | [12 empty] | https://www.boat-specs.com/
Feeling 446 | Monohull | Offshore cruising sailboat | Kirié | Harlé-Mortain | France | GRP (glass reinforced polyester): - Hull: Single skin fiberglass polyester - Deck: Sandwich balsa fiberglass polyester | 1988 | Discontinued | Keel : fin without bulb | Single helm wheel | Single spade rudder | No | No |  | N/A € | 43’ 7”13.29 m | 14’ 7”4.46 m | 5’ 2”1.6 m | 21164 lb9600 kg | 1018 ft²94.6 m² | 1729 ft²160.6 m² | 372 ft²34.6 m² | 646 ft²60 m² |  | Sloop Marconi masthead | Deck stepped mast | No | 2 | 0 ° | Aluminum spars | 225 ft²/T20.94 m²/T | 383 ft²/T35.55 m²/T | 1 inboard engine |  |  | Closed aft cockpit | 3 / 4 | 8 / 10 | 2 | Shoal draft | 35’ 4”10.77 m | 5952 lb2700 kg | Cast iron | 1356 ft²126 m² | 52’ 2”15.9 m | 16’ 2”4.93 m | 46’ 4”14.1 m | 14’ 5”4.38 m | 24.0 | 218 | 28 % | 7.97 knots | 74 gal280 liters |  | 145.3 gal550 liters | 6’ 7”2 m |  | 45’ 4”13.8 m |  | 60.8 gal230 liters | 6’ 4”1.91 m | 6’ 7”2 m | 3’ 11”1.2 m |  |  | 48 HP / 55 HP | 6’ 4”1.91 m |  |  |  |  | 19.26 Tx |  |  | 110 | [10 empty] | 1 | [11 empty] | 125 ft²11.62 m² |  | 4’ 11”1.5 m / 2’ 10”0.85 m |  |  |  | Feeling | [12 empty] | https://www.boat-specs.com/
Feeling 720 NV | Monohull | Cruising sailboat | Kirié | Joubert Nivelt Design | France | GRP (glass reinforced polyester): Single skin fiberglass polyester | 1982 | 1992 | Keel : fin without bulb | Single tiller | Single transom hung rudder | No | No |  | N/A € | 23’ 7”7.2 m | 8’ 10”2.68 m | 4’ 7”1.4 m | 3968 lb1800 kg | 333 ft²30.9 m² | 553 ft²51.4 m² | 127 ft²11.8 m² | 206 ft²19.1 m² |  | Sloop Marconi fractional | Deck stepped mast | No | 1 | 0 ° | Aluminum spars | 225 ft²/T20.88 m²/T | 374 ft²/T34.74 m²/T | 1 outboard engine | 10 HP | Gas | Closed aft cockpit |  | 4 / 5 | 1 | Fin keel | 20’ 4”6.2 m | 1455 lb660 kg | Cast iron | 426 ft²39.6 m² | 27’ 2”8.29 m | 10’ 2”3.1 m | 25’ 7”7.8 m | 9’ 1”2.76 m | 9.5 | 214 | 37 % | 6.04 knots |  |  | 13.2 gal50 liters | 5’ 5”1.66 m |  | 24’ 5”7.45 m | 1 | 13.2 gal50 liters | 5’ 4”1.62 m | 6’ 5”1.94 m |  |  | 1x19 strand wire continuous |  | 5’ 4”1.62 m | 3’ 4”1 m |  |  | 4’ 7”1.39 m / 4’ 6”1.36 m / 3’ 10”1.15 m / 2’0.6 m | 5.13 Tx |  |  | 173 | 116 ft²10.8 m² | 145 ft²13.5 m² | [8 empty] | 3 | 1’ 8”0.51 m | [10 empty] | 53 ft²4.9 m² | 3’0.92 m / 6’ 1”1.85 m |  |  |  |  | Feeling | [12 empty] | https://www.boat-specs.com/
Feeling 720 NV | Monohull | Cruising sailboat | Kirié | Joubert Nivelt Design | France | GRP (glass reinforced polyester): Single skin fiberglass polyester | 1982 | 1992 | Centerboard : pivoting centerboard in the keel | Single tiller | Single transom hung rudder | No | No |  | N/A € | 23’ 7”7.2 m | 8’ 10”2.68 m | 4’ 11”1.5 m | 4299 lb1950 kg | 333 ft²30.9 m² | 553 ft²51.4 m² | 127 ft²11.8 m² | 206 ft²19.1 m² |  | Sloop Marconi fractional | Deck stepped mast | No | 1 | 0 ° | Aluminum spars | 213 ft²/T19.8 m²/T | 354 ft²/T32.93 m²/T | 1 outboard engine | 10 HP | Gas | Closed aft cockpit |  | 4 / 5 | 1 | Keel and centerboard | 20’ 4”6.2 m | 1742 lb790 kg | Cast iron exterior ballast with steel centerboard | 426 ft²39.6 m² | 27’ 2”8.29 m | 10’ 2”3.1 m | 25’ 7”7.8 m | 9’ 1”2.76 m | 9.5 | 232 | 41 % | 6.04 knots |  |  | 13.2 gal50 liters | 5’ 5”1.66 m | 2’ 6”0.75 m | 24’ 5”7.45 m | 1 | 13.2 gal50 liters | 5’ 4”1.62 m | 6’ 5”1.94 m |  |  | 1x19 strand wire continuous |  | 5’ 4”1.62 m | 3’ 4”1 m |  |  | 4’ 7”1.39 m / 4’ 6”1.36 m / 3’ 10”1.15 m / 2’0.6 m | 5.13 Tx |  |  | 173 | 116 ft²10.8 m² | 145 ft²13.5 m² | [8 empty] | 3 | 1’ 8”0.51 m | [10 empty] | 53 ft²4.9 m² | 3’0.92 m / 6’ 1”1.85 m |  |  |  |  | Feeling | [12 empty] | https://www.boat-specs.com/
Feeling 850 | Monohull | Cruiser-racer sailboat | Kirié | Philippe Briand | France | GRP (glass reinforced polyester): - Hull: Single skin fiberglass polyester - Deck: Sandwich balsa fiberglass polyester | 1983 | 1989 | Keel : fin without bulb | Single tiller | Single spade rudder | No | No |  | N/A € | 27’ 11”8.5 m | 10’ 6”3.2 m | 5’ 7”1.7 m | 6173 lb2800 kg | 474 ft²44 m² | 840 ft²78 m² | 172 ft²16 m² | 301 ft²28 m² |  | Sloop Marconi masthead | Deck stepped mast | No | 1 | 0 ° | Aluminum spars | 238 ft²/T22.15 m²/T | 423 ft²/T39.26 m²/T | 1 inboard engine | 8 HP | Diesel | Closed aft cockpit |  |  | 1 | Fin keel | 24’ 5”7.45 m | 2315 lb1050 kg | Cast iron | 667 ft²62 m² | 36’ 1”10.99 m | 11’3.36 m | 30’ 4”9.24 m | 10’ 4”3.15 m | 17.0 | 192 | 38 % | 6.62 knots | 6.6 gal25 liters | 6 | 23.8 gal90 liters | 5’ 8”1.74 m |  |  | 1 | 10.6 gal40 liters | 5’ 8”1.74 m | 6’ 1”1.85 m |  | 42’ 8”13 m | 1x19 strand wire continuous |  | 5’ 11”1.8 m | 3’ 6”1.06 m | 1’ 10”0.55 m / 3’0.9 m |  | 4’ 11”1.49 m / 4’ 5”1.34 m / 3’ 8”1.13 m / 2’ 7”0.8 m | 7.65 Tx |  |  | 313 | 172 ft²16 m² | 221 ft²20.5 m² | [8 empty] | 2 | [11 empty] | 61 ft²5.7 m² | 5’ 4”1.63 m / 7’ 10”2.37 m |  |  |  |  | Feeling | [12 empty] | https://www.boat-specs.com/
Feeling 920 | Monohull | Cruiser-racer sailboat | Kirié | Philippe Harlé | France | GRP (glass reinforced polyester): Single skin fiberglass polyester | 1981 | 1986 | Keel : fin without bulb | Single tiller | Single semi-spade rudder | No | No |  | N/A € | 30’ 4”9.25 m | 10’ 7”3.22 m | 5’ 8”1.73 m | 7562 lb3430 kg | 560 ft²52 m² | 985 ft²91.5 m² | 210 ft²19.5 m² | 350 ft²32.5 m² |  | Sloop Marconi masthead | Deck stepped mast | No | 1 | 0 ° | Aluminum spars | 246 ft²/T22.86 m²/T | 433 ft²/T40.23 m²/T | 1 inboard engine |  | Diesel | Closed aft cockpit |  |  | 1 | Deep draft | 25’ 6”7.78 m | 2998 lb1360 kg | Cast iron | 775 ft²72 m² | 39’ 7”12.06 m | 11’ 10”3.6 m | 33’ 6”10.2 m | 11’ 2”3.4 m | 18.0 | 206 | 40 % | 6.77 knots | 9.2 gal35 liters | 6 | 34.3 gal130 liters | 5’ 8”1.75 m |  | 31’ 8”9.65 m | 2 | 23.8 gal90 liters | 5’ 10”1.77 m | 5’ 11”1.8 m |  | 42’ 8”13.03 m | 1x19 strand wire continuous | 9 HP / 18 HP | 6’1.84 m | 3’ 2”0.98 m |  |  | 4’ 11”1.5 m / 4’ 6”1.36 m / 3’ 4”1 m / 2’ 6”0.75 m | 11.40 Tx |  |  | 370 | 163 ft²15.1 m² | 280 ft²26 m² |  | 9’2.74 m |  | 473 lb.ft65 kg.m |  |  |  |  | 2 | 2’ 10”0.86 m | 9370 lb4250 kg | [7 empty] | 218 ft²20.22 m² |  | 70 ft²6.5 m² | 5’ 4”1.63 m / 7’ 1”2.16 m |  |  |  |  | Feeling | [12 empty] | https://www.boat-specs.com/
Feeling 920 | Monohull | Cruiser-racer sailboat | Kirié | Philippe Harlé | France | GRP (glass reinforced polyester): Single skin fiberglass polyester | 1981 | 1986 | Centerboard : pivoting centerboard in the keel | Single tiller | Single semi-spade rudder | No | No |  | N/A € | 30’ 4”9.25 m | 10’ 7”3.22 m | 6’ 4”1.92 m | 8488 lb3850 kg | 560 ft²52 m² | 985 ft²91.5 m² | 210 ft²19.5 m² | 350 ft²32.5 m² |  | Sloop Marconi masthead | Deck stepped mast | No | 1 | 0 ° | Aluminum spars | 228 ft²/T21.17 m²/T | 401 ft²/T37.25 m²/T | 1 inboard engine |  | Diesel | Closed aft cockpit |  |  | 1 | Keel and centerboard | 25’ 6”7.78 m | 3307 lb1500 kg | Cast iron exterior ballast with steel centerboard | 775 ft²72 m² | 39’ 7”12.06 m | 11’ 10”3.6 m | 33’ 6”10.2 m | 11’ 2”3.4 m | 18.0 | 232 | 39 % | 6.77 knots | 9.2 gal35 liters | 6 | 34.3 gal130 liters | 5’ 8”1.75 m | 3’ 1”0.95 m | 31’ 8”9.65 m | 2 | 23.8 gal90 liters | 5’ 10”1.77 m | 5’ 11”1.8 m |  | 42’ 8”13.03 m | 1x19 strand wire continuous | 9 HP / 18 HP | 6’1.84 m | 3’ 2”0.98 m |  |  | 4’ 11”1.5 m / 4’ 6”1.36 m / 3’ 4”1 m / 2’ 6”0.75 m | 11.40 Tx |  |  | 370 | 163 ft²15.1 m² | 280 ft²26 m² |  | 9’2.74 m |  | 473 lb.ft65 kg.m |  |  |  |  | 2 | 2’ 10”0.86 m | 9370 lb4250 kg | [7 empty] | 218 ft²20.22 m² |  | 70 ft²6.5 m² | 5’ 4”1.63 m / 7’ 1”2.16 m |  |  |  |  | Feeling | [12 empty] | https://www.boat-specs.com/
Feeling 960 | Monohull | Cruiser-racer sailboat | Kirié | Harlé-Mortain | France | GRP (glass reinforced polyester): - Hull: Single skin fiberglass polyester - Deck: Sandwich fiberglass polyester | 1986 | 1988 | Keel : fin without bulb | Single tiller (helm wheel in option) | Single spade rudder | No | No |  | N/A € | 31’ 6”9.6 m | 10’ 7”3.22 m | 5’ 11”1.8 m | 8598 lb3900 kg | 614 ft²57 m² | 1009 ft²93.7 m² | 234 ft²21.7 m² | 380 ft²35.3 m² |  | Sloop Marconi masthead | Deck stepped mast | No | 2 | 0 ° | Aluminum spars | 248 ft²/T23.01 m²/T | 407 ft²/T37.82 m²/T | 1 inboard engine |  | Diesel | Closed aft cockpit |  |  | 1 | Deep draft | 25’ 7”7.8 m | 2998 lb1360 kg | Cast iron | 775 ft²72 m² | 40’ 6”12.34 m | 11’ 10”3.6 m | 35’ 1”10.7 m | 11’ 10”3.6 m | 18.0 | 233 | 35 % | 6.78 knots | 23.8 gal90 liters | 6 | 50.2 gal190 liters | 6’ 2”1.88 m |  | 32’ 7”9.93 m | 2 | 23.8 gal90 liters |  | 6’ 2”1.9 m | 4’ 7”1.4 m |  | 1x19 strand wire | 9 HP / 18 HP | [5 empty] | 8.88 Tx |  |  | About 90 | 163 ft²15.1 m² | 297 ft²27.6 m² | [8 empty] | 2 | [11 empty] | 70 ft²6.5 m² | [5 empty] | Feeling | [12 empty] | https://www.boat-specs.com/
Feeling 960 | Monohull | Cruiser-racer sailboat | Kirié | Harlé-Mortain | France | GRP (glass reinforced polyester): - Hull: Single skin fiberglass polyester - Deck: Sandwich fiberglass polyester | 1986 | 1988 | Keel : fin without bulb | Single tiller (helm wheel in option) | Single spade rudder | No | No |  | N/A € | 31’ 6”9.6 m | 10’ 7”3.22 m | 4’ 4”1.3 m | 8598 lb3900 kg | 614 ft²57 m² | 1009 ft²93.7 m² | 234 ft²21.7 m² | 380 ft²35.3 m² |  | Sloop Marconi masthead | Deck stepped mast | No | 2 | 0 ° | Aluminum spars | 248 ft²/T23.01 m²/T | 407 ft²/T37.82 m²/T | 1 inboard engine |  | Diesel | Closed aft cockpit |  |  | 1 | Shoal draft | 25’ 7”7.8 m | 2998 lb1360 kg | Cast iron | 775 ft²72 m² | 40’ 6”12.34 m | 11’ 10”3.6 m | 35’ 1”10.7 m | 11’ 10”3.6 m | 18.0 | 233 | 35 % | 6.78 knots | 23.8 gal90 liters | 6 | 50.2 gal190 liters | 6’ 2”1.88 m |  | 32’ 7”9.93 m | 2 | 23.8 gal90 liters |  | 6’ 2”1.9 m | 4’ 7”1.4 m |  | 1x19 strand wire | 9 HP / 18 HP | [5 empty] | 8.88 Tx |  |  | About 90 | 163 ft²15.1 m² | 297 ft²27.6 m² | [8 empty] | 2 | [11 empty] | 70 ft²6.5 m² | [5 empty] | Feeling | [12 empty] | https://www.boat-specs.com/
Feeling 960 | Monohull | Cruiser-racer sailboat | Kirié | Harlé-Mortain | France | GRP (glass reinforced polyester): - Hull: Single skin fiberglass polyester - Deck: Sandwich fiberglass polyester | 1986 | 1988 | Centerboard : pivoting centerboard in the keel | Single tiller (helm wheel in option) | Single spade rudder | No | No |  | N/A € | 31’ 6”9.6 m | 10’ 7”3.22 m | 6’ 4”1.92 m | 9061 lb4110 kg | 614 ft²57 m² | 1009 ft²93.7 m² | 234 ft²21.7 m² | 380 ft²35.3 m² |  | Sloop Marconi masthead | Deck stepped mast | No | 2 | 0 ° | Aluminum spars | 239 ft²/T22.22 m²/T | 393 ft²/T36.52 m²/T | 1 inboard engine |  | Diesel | Closed aft cockpit |  |  | 1 | Keel and centerboard | 25’ 7”7.8 m | 3307 lb1500 kg | Cast iron exterior ballast with steel centerboard | 775 ft²72 m² | 40’ 6”12.34 m | 11’ 10”3.6 m | 35’ 1”10.7 m | 11’ 10”3.6 m | 18.0 | 245 | 36 % | 6.78 knots | 23.8 gal90 liters | 6 | 50.2 gal190 liters | 6’ 2”1.88 m | 3’ 1”0.95 m | 32’ 7”9.93 m | 2 | 23.8 gal90 liters |  | 6’ 2”1.9 m | 4’ 7”1.4 m |  | 1x19 strand wire | 9 HP / 18 HP | [5 empty] | 8.88 Tx |  |  | About 90 | 163 ft²15.1 m² | 297 ft²27.6 m² | [8 empty] | 2 | [11 empty] | 70 ft²6.5 m² | [5 empty] | Feeling | [12 empty] | https://www.boat-specs.com/
Figaro 2 | Monohull | Single handed offshore racing sailboat | Bénéteau | Marc Lombard Yacht Design Group | France | GRP (glass reinforced polyester): Sandwich balsa fiberglass vinylester (vacuum infusion) | 2003 | 2015 | Keel : fin with bulb | Single tiller | Twin spade rudders | No | No |  | N/A € | 33’ 2”10.11 m | 11’ 4”3.43 m | 7’ 1”2.15 m | 6680 lb3030 kg | 732 ft²68 m² | 1324 ft²123 m² | 409 ft²38 m² | 323 ft²30 m² |  | Sloop Marconi 7/8 | Deck stepped mast | No | 2 | 20 ° | Carbon fiber mast and aluminum boom | 350 ft²/T32.47 m²/T | 632 ft²/T58.74 m²/T | 1 inboard engine | 20 HP | Diesel | Open aft cockpit |  |  |  |  | 32’ 2”9.82 m | 2425 lb1100 kg | Cast iron fin with lead bulb | 915 ft²85 m² | 42’ 8”13.03 m | 12’ 5”3.79 m | 42’ 8”13 m | 15’ 5”4.7 m | 29.0 | 91 | 36 % | 7.61 knots | 10.6 gal40 liters | 4 |  |  |  | 33’ 4”10.15 m | [5 empty] | 51’ 5”15.68 m | Single-strand (ROD) | [13 empty] | 8’ 2”2.5 m | [8 empty] | 7937 lb3600 kg | [22 empty] | Lateral water ballasts | 258.1 gal220 liters |  |  |  |  | https://www.boat-specs.com/
Figaro 3 | Monohull | Single handed racing sailboat | Bénéteau | VPLP Design | France | GRP (glass reinforced polyester): Sandwich fiberglass polyester (vacuum infusion) | 2017 | Still in production | Keel and foils : L-shaped keel (with bulb) and 2 Chistera foils | Single tiller | Twin spade rudders | No | No |  | About 177 000 € (2020) | 32’9.75 m | 11’ 5”3.47 m | 8’ 2”2.5 m | 6393 lb2900 kg | 753 ft²70 m² | 1555 ft²144.5 m² | 425 ft²39.5 m² |  | 1130 ft²105 m² | Sloop Marconi 9/10 | Deck stepped mast | No | 2 | Swept-back | Carbon fiber mast and aluminum boom | 370 ft²/T34.42 m²/T | 765 ft²/T71.06 m²/T | 1 inboard engine |  |  | Open aft cockpit |  |  |  |  | 29’ 6”9 m | 2425 lb1100 kg | [7 empty] | 113 | 38 % | 7.28 knots | [5 empty] | 35’ 7”10.85 m | [17 empty] | 328 ft²30.5 m² |  |  | 8’ 2”2.5 m |  |  |  | 2019: SAIL magazine - Best Performance Boat 31ft and over2019: Sailing World - Boat of the Year: Overall Winner | [33 empty] | https://www.boat-specs.com/
Finn | Monohull | Dinghy | Devoti Sailing | Rickard Sarby | Czech Republic | Hull and deck: GRP (glass reinforced polyester) | 1949 | Still in production | Centerboard : pivoting centerboard | Single tiller | Single transom hung rudder | No | Yes |  | About 14 600 € (2020) | 14’ 10”4.5 m | 4’ 10”1.47 m | 2’ 10”0.85 m | 256 lb116 kg | 114 ft²10.6 m² |  | 114 ft²10.6 m² |  |  | Cat boat Marconi | Mast foot integrated on deck | No |  | No spreader | Carbon fiber spars | 480 ft²/T44.57 m²/T |  | No engine |  |  | Closed aft cockpit |  |  |  |  | 11’3.34 m | [8 empty] | 88 |  | 4.44 knots |  |  |  |  | 0’ 7”0.17 m | [7 empty] | Free standing mast: no standing rigging | [8 empty] | ISAF | [32 empty] | 1 | 90.1 |  | 1060 | [6 empty] | https://www.boat-specs.com/
First 10R | Monohull | Cruiser-racer sailboat | Bénéteau | Farr Yacht Design | France | GRP (glass reinforced polyester): - Hull: Single skin fiberglass polyester - Deck: Sandwich balsa fiberglass polyester | 2005 | 2009 | Keel : fin with bulb | Single helm wheel | Single spade rudder | No | No | A | N/A € | 32’ 10”9.99 m | 11’ 1”3.37 m | 6’ 7”2 m | 9965 lb4520 kg | 757 ft²70.3 m² |  | 380 ft²35.3 m² | 377 ft²35 m² |  | Sloop Marconi 9/10 | Keel stepped mast | No | 2 | 20 ° | Aluminum spars | 277 ft²/T25.72 m²/T |  | 1 inboard engine | 21 HP | Diesel | Closed aft cockpit |  |  | 1 | Deep draft | 28’ 7”8.73 m | 3682 lb1670 kg | Lead |  | 43’ 2”13.17 m | 12’3.67 m | 42’12.8 m | 14’ 8”4.49 m | 26.5 | 192 | 37 % | 7.17 knots | 19.8 gal75 liters | 5 | 26.4 gal100 liters | 5’ 11”1.8 m |  | 34’10.36 m | 1 | 18.5 gal70 liters | 5’ 8”1.75 m | 6’ 5”1.95 m | 5’ 5”1.65 m | 51’ 10”15.8 m | Dyform |  | 5’ 11”1.8 m |  |  |  |  | 11.00 Tx | 21.1 gal80 liters |  | 125 | [28 empty] | First | [12 empty] | https://www.boat-specs.com/
First 14 | Monohull | Dinghy | Bénéteau | Sam Manuard Yacht Design | France | GRP (glass reinforced polyester): - Hull: Sandwich foam fiberglass vinylester (vacuum infusion) - Deck: Sandwich foam fiberglass vinylester (vacuum infusion) | 2018 | Still in production | Centerboard : daggerboard | Single tiller | Single transom hung rudder | No | Yes | C | About 11 000 € (2020) | 14’ 1”4.3 m | 5’ 7”1.7 m |  | 148 lb67 kg | 129 ft²12 m² | 231 ft²21.5 m² | 91 ft²8.5 m² |  | 140 ft²13 m² | Sloop Marconi (square top mainsail) 3/4 | Deck stepped mast | No |  | No spreader | Carbon fiber spars | 783 ft²/T72.74 m²/T | 1403 ft²/T130.33 m²/T | No engine |  | None | Open aft cockpit | [28 empty] | 1x19 strand wire continuous | [10 empty] | 38 ft²3.5 m² | [6 empty] | 2019: Sailing World - Boat of the Year: Best Dinghy | [20 empty] | First |  |  | 1-2 | [9 empty] | https://www.boat-specs.com/
First 18 | Monohull | Coastal cruiser-racer sailboat | Bénéteau | Groupe Finot | France | GRP (glass reinforced polyester): - Hull: Single skin fiberglass polyester - Deck: Sandwich balsa fiberglass polyester | 1978 | 1982 | Keel : fin without bulb | Single tiller | Single transom hung rudder | No | Yes |  | N/A € | 18’5.5 m | 7’ 11”2.4 m | 2’ 7”0.78 m | 1323 lb600 kg | 189 ft²17.55 m² | 307 ft²28.5 m² | 108 ft²10 m² | 81 ft²7.55 m² |  | Sloop Marconi 7/8 | Deck stepped mast | No | 1 | Swept-back | Aluminum spars | 266 ft²/T24.67 m²/T | 431 ft²/T40.06 m²/T | 1 outboard engine |  |  | Closed aft cockpit |  |  |  | Fin keel | 16’ 7”5.05 m | 397 lb180 kg | Cast iron | 199 ft²18.5 m² | 22’ 7”6.9 m | 6’ 7”2 m | 22’ 6”6.85 m | 8’ 6”2.6 m | 3.0 | 132 | 30 % | 5.45 knots |  |  |  | 4’ 5”1.35 m |  | 19’ 5”5.9 m |  |  |  | 6’ 1”1.85 m | 1’ 10”0.55 m |  | Continuous | [6 empty] | 2.68 Tx |  | Micro | 1065 | 54 ft²5 m² |  |  | 6’ 5”1.94 m | [6 empty] | 4 |  | 2293 lb1040 kg | [5 empty] | 2’ 7”0.79 m | 2’ 4”0.69 m | 108 ft²9.99 m² | 4 ft²0.37 m² | 22 ft²2 m² | [5 empty] | First | [12 empty] | https://www.boat-specs.com/
First 18 | Monohull | Coastal cruiser-racer sailboat | Bénéteau | Groupe Finot | France | GRP (glass reinforced polyester): - Hull: Single skin fiberglass polyester - Deck: Sandwich balsa fiberglass polyester | 1978 | 1982 | Lifting keel : swing keel | Single tiller | Single transom hung rudder | No | Yes |  | N/A € | 18’5.5 m | 7’ 11”2.4 m | 3’ 7”1.1 m | 1323 lb600 kg | 189 ft²17.55 m² | 307 ft²28.5 m² | 108 ft²10 m² | 81 ft²7.55 m² |  | Sloop Marconi 7/8 | Deck stepped mast | No | 1 | Swept-back | Aluminum spars | 266 ft²/T24.67 m²/T | 431 ft²/T40.06 m²/T | 1 outboard engine |  |  | Closed aft cockpit |  |  |  | Swing keel | 16’ 7”5.05 m | 397 lb180 kg | Cast iron | 199 ft²18.5 m² | 22’ 7”6.9 m | 6’ 7”2 m | 22’ 6”6.85 m | 8’ 6”2.6 m | 3.0 | 132 | 30 % | 5.45 knots |  |  |  | 4’ 5”1.35 m | 1’ 10”0.55 m | 19’ 5”5.9 m |  |  |  | 6’ 1”1.85 m | 1’ 10”0.55 m |  | Continuous | [6 empty] | 2.68 Tx |  | Micro | 1065 | 54 ft²5 m² |  |  | 6’ 5”1.94 m | [6 empty] | 4 |  | 2293 lb1040 kg | [5 empty] | 2’ 7”0.79 m | 2’ 4”0.69 m | 108 ft²9.99 m² | 4 ft²0.37 m² | 22 ft²2 m² | [5 empty] | First | [12 empty] | https://www.boat-specs.com/
First 18 - 2018 | Monohull | One design sailboat | Bénéteau | Sam Manuard Yacht Design | France | GRP (glass reinforced polyester): - Hull: Sandwich foam fiberglass polyester - Deck: Sandwich foam fiberglass polyester | 2018 | Still in production | Keel : swing keel | Single tiller | Twin transom hung rudders | Yes | Yes | C | About 21 800 € (2020) | 18’5.5 m | 7’ 10”2.37 m | 4’ 11”1.5 m | 1102 lb500 kg | 255 ft²23.7 m² | 501 ft²46.5 m² | 156 ft²14.5 m² | 99 ft²9.2 m² | 344 ft²32 m² | Sloop Marconi (square top mainsail) 7/8 | Deck stepped mast | No |  | No spreader | Carbon fiber spars | 405 ft²/T37.62 m²/T | 794 ft²/T73.81 m²/T | 1 outboard engine |  |  | Open aft cockpit |  |  |  | Standard |  | 276 lb125 kg | Cast iron | [7 empty] | 25 % |  |  | 2 |  |  | 0’ 6”0.15 m | [7 empty] | 1x19 strand wire | [17 empty] | 2010: European Yacht of the Year: Special Yacht | [8 empty] | 205 ft²19 m² | [11 empty] | First | [12 empty] | https://www.boat-specs.com/
First 18 - 2018 | Monohull | One design sailboat | Bénéteau | Sam Manuard Yacht Design | France | GRP (glass reinforced polyester): - Hull: Sandwich foam fiberglass polyester - Deck: Sandwich foam fiberglass polyester | 2018 | Still in production | Keel : swing keel | Single tiller | Twin transom hung rudders | Yes | Yes | C | About 21 800 € (2020) | 18’5.5 m | 7’ 10”2.37 m | 3’ 7”1.1 m | 1102 lb500 kg | 255 ft²23.7 m² | 501 ft²46.5 m² | 156 ft²14.5 m² | 99 ft²9.2 m² | 344 ft²32 m² | Sloop Marconi (square top mainsail) 7/8 | Deck stepped mast | No |  | No spreader | Carbon fiber spars | 405 ft²/T37.62 m²/T | 794 ft²/T73.81 m²/T | 1 outboard engine |  |  | Open aft cockpit |  |  |  | Shoal draft |  | 276 lb125 kg | Cast iron | [7 empty] | 25 % |  |  | 2 |  |  | 1’0.3 m | [7 empty] | 1x19 strand wire | [17 empty] | 2010: European Yacht of the Year: Special Yacht | [8 empty] | 205 ft²19 m² | [11 empty] | First | [12 empty] | https://www.boat-specs.com/
First 20 | Monohull | Cruiser-racer sailboat | Bénéteau | Finot Conq Architectes | France | GRP (glass reinforced polyester): - Hull: Single skin fiberglass polyester - Deck: Sandwich balsa fiberglass polyester | 2013 | 2018 | Lifting keel : swing keel | Single tiller | Twin transom hung rudders | No | Yes | C | About 22 300 € (2017) | 20’ 6”6.25 m | 8’ 1”2.48 m | 5’ 11”1.8 m | 2745 lb1245 kg | 245 ft²22.78 m² | 435 ft²40.4 m² | 170 ft²15.8 m² |  | 265 ft²24.6 m² | Sloop Marconi 9/10 | Deck stepped mast | No | 1 | Swept-back | Aluminum spars | 212 ft²/T19.68 m²/T | 376 ft²/T34.91 m²/T | 1 outboard engine |  |  | Closed aft cockpit |  | 2 / 4 |  |  | 19’ 8”6 m | 661 lb300 kg | Cast iron |  | 23’7 m | 7’ 10”2.37 m | 24’ 4”7.4 m | 10’ 4”3.15 m |  | 163 | 24 % | 5.95 knots |  |  |  | 4’ 10”1.45 m | 2’ 4”0.7 m | 21’6.4 m |  |  |  | 6’ 2”1.9 m | 4’ 7”1.4 m | 31’ 2”9.5 m | 1x19 strand wire continuous | 4 HP / 10 HP | [9 empty] | 75 ft²6.98 m² | [15 empty] | 161 ft²15 m² | [11 empty] | First | [12 empty] | https://www.boat-specs.com/
First 21.7 | Monohull | Cruiser-racer sailboat | Bénéteau | Finot Conq Architectes | France | GRP (glass reinforced polyester): - Hull: Single skin fiberglass polyester - Deck: Sandwich balsa fiberglass polyester | 2004 | 2008 | Lifting keel : swing keel | Single tiller | Twin spade rudders | No | Yes | C | N/A € | 20’ 6”6.25 m | 8’ 1”2.48 m | 5’ 11”1.8 m | 2745 lb1245 kg | 271 ft²25.2 m² | 523 ft²48.57 m² | 149 ft²13.8 m² | 123 ft²11.4 m² |  | Sloop Marconi 9/10 | Deck stepped mast | No | 1 | Swept-back | Aluminum spars | 234 ft²/T21.77 m²/T | 452 ft²/T41.97 m²/T | 1 outboard engine | 11 HP | Gas | Closed aft cockpit |  |  |  | Swing keel | 19’ 8”6 m | 772 lb350 kg | Cast iron | 374 ft²34.77 m² | 28’ 2”8.59 m | 7’ 11”2.4 m | 27’ 2”8.3 m | 9’ 5”2.85 m |  | 163 | 28 % | 5.95 knots |  | 4 | 9.2 gal35 liters | 4’ 10”1.45 m | 2’ 4”0.7 m | 21’6.4 m |  |  |  | 6’ 2”1.9 m | 4’ 7”1.4 m | 34’ 1”10.4 m | 1x19 strand wire continuous | [6 empty] | 3.99 Tx | [13 empty] | 3 | [17 empty] | First | [12 empty] | https://www.boat-specs.com/
First 22 | Monohull | Cruiser-racer sailboat | Bénéteau | Groupe Finot | France | GRP (glass reinforced polyester): - Hull: Single skin fiberglass polyester - Deck: Sandwich balsa fiberglass polyester | 1978 | 1983 | Keel : fin without bulb | Single tiller | Single transom hung rudder | No | Yes |  | N/A € | 21’ 7”6.58 m | 8’ 2”2.5 m | 3’ 6”1.08 m | 3020 lb1370 kg | 280 ft²26.05 m² | 493 ft²45.83 m² | 106 ft²9.83 m² | 175 ft²16.22 m² |  | Sloop Marconi masthead | Deck stepped mast | No | 1 | 0 ° | Aluminum spars | 227 ft²/T21.12 m²/T | 400 ft²/T37.15 m²/T | 1 outboard engine |  | Gas | Closed aft cockpit |  |  |  | Fin keel | 19’5.8 m | 882 lb400 kg | Cast iron | 388 ft²36 m² | 24’7.3 m | 8’ 10”2.67 m | 22’ 6”6.85 m | 7’ 11”2.4 m | 7.0 | 199 | 29 % | 5.85 knots |  | 4 | 13.2 gal50 liters | 3’ 11”1.2 m |  | 22’ 10”6.95 m | 1 |  |  | 6’ 1”1.85 m | 5’ 7”1.7 m | 28’ 4”8.62 m | 1x19 strand wire continuous | 4 HP / 10 HP | 4’ 4”1.3 m | 2’ 7”0.8 m |  |  |  | 3.59 Tx |  |  | 763 | 79 ft²7.3 m² |  | 16.3 | 6’ 8”2.05 m | [6 empty] | 3 | 2’ 1”0.65 m | 3946 lb1790 kg | [5 empty] | 2’ 7”0.8 m | 2’ 4”0.69 m | 114 ft²10.55 m² | 6 ft²0.58 m² | 42 ft²3.9 m² | [5 empty] | First | [12 empty] | https://www.boat-specs.com/
First 22 | Monohull | Cruiser-racer sailboat | Bénéteau | Groupe Finot | France | GRP (glass reinforced polyester): - Hull: Single skin fiberglass polyester - Deck: Sandwich balsa fiberglass polyester | 1978 | 1983 | Lifting keel : swing keel | Single tiller | Single transom hung rudder | No | Yes |  | N/A € | 21’ 7”6.58 m | 8’ 2”2.5 m | 5’ 2”1.58 m | 3064 lb1390 kg | 280 ft²26.05 m² | 493 ft²45.83 m² | 106 ft²9.83 m² | 175 ft²16.22 m² |  | Sloop Marconi masthead | Deck stepped mast | No | 1 | 0 ° | Aluminum spars | 225 ft²/T20.92 m²/T | 396 ft²/T36.8 m²/T | 1 outboard engine |  | Gas | Closed aft cockpit |  |  |  | Swing keel | 19’5.8 m | 926 lb420 kg | Cast iron | 388 ft²36 m² | 24’7.3 m | 8’ 10”2.67 m | 22’ 6”6.85 m | 7’ 11”2.4 m | 7.0 | 202 | 30 % | 5.85 knots |  | 4 | 13.2 gal50 liters | 3’ 11”1.2 m | 2’ 6”0.76 m | 22’ 10”6.95 m | 1 |  |  | 6’ 1”1.85 m | 5’ 7”1.7 m | 28’ 4”8.62 m | 1x19 strand wire continuous | 4 HP / 10 HP | 4’ 4”1.3 m | 2’ 7”0.8 m |  |  |  | 3.59 Tx |  |  | 763 | 79 ft²7.3 m² |  | 16.3 | 6’ 8”2.05 m | [6 empty] | 3 | 2’ 1”0.65 m | 3946 lb1790 kg | [5 empty] | 2’ 7”0.8 m | 2’ 4”0.69 m | 114 ft²10.55 m² | 6 ft²0.58 m² | 42 ft²3.9 m² | [5 empty] | First | [12 empty] | https://www.boat-specs.com/
First 235 | Monohull | Cruiser-racer sailboat | Bénéteau | Finot Conq Architectes | France | GRP (glass reinforced polyester): - Hull: Single skin fiberglass polyester - Deck: Sandwich balsa fiberglass polyester | 1986 | 1994 | Keel : fin without bulb | Single tiller | Single spade rudder | No | Yes |  | N/A € | 21’ 7”6.57 m | 8’ 2”2.5 m | 3’ 10”1.15 m | 3064 lb1390 kg | 346 ft²32.18 m² | 549 ft²50.99 m² | 158 ft²14.69 m² | 188 ft²17.49 m² |  | Sloop Marconi 7/8 | Deck stepped mast | No | 1 | Swept-back | Aluminum spars | 278 ft²/T25.84 m²/T | 441 ft²/T40.94 m²/T | 1 outboard engine | 10 HP | Gas | Closed aft cockpit |  | 2 / 4 | 1 | Fin keel | 20’ 11”6.36 m | 794 lb360 kg | Cast iron | 391 ft²36.3 m² | 27’ 10”8.46 m | 7’ 11”2.4 m | 26’ 7”8.1 m | 10’ 4”3.15 m | 12.0 | 153 | 26 % | 6.12 knots |  |  | 13.2 gal50 liters | 5’ 2”1.57 m |  | 23’ 5”7.14 m | 1 |  |  | 6’ 2”1.9 m |  | 34’ 7”10.56 m | 1x19 strand wire continuous |  | 5’ 5”1.64 m | 3’ 2”0.97 m | 1’ 4”0.4 m / 2’0.6 m | 2’ 2”0.66 m x 2’ 1”0.65 m |  | 4.20 Tx |  |  | 680 | 82 ft²7.6 m² |  |  | 6’ 10”2.06 m |  | 180 lb.ft25 kg.m |  |  |  |  | 3 |  | 4034 lb1830 kg | [5 empty] | 3’ 1”0.94 m | 2’ 8”0.82 m | 128 ft²11.91 m² | 6 ft²0.56 m² |  |  | 4’ 1”1.24 m / 2’ 10”0.84 m |  |  |  | First | [12 empty] | https://www.boat-specs.com/
First 235 | Monohull | Cruiser-racer sailboat | Bénéteau | Finot Conq Architectes | France | GRP (glass reinforced polyester): - Hull: Single skin fiberglass polyester - Deck: Sandwich balsa fiberglass polyester | 1986 | 1994 | Lifting keel : swing keel | Single tiller | Single spade rudder | No | Yes |  | N/A € | 21’ 7”6.57 m | 8’ 2”2.5 m | 5’ 8”1.75 m | 3064 lb1390 kg | 346 ft²32.18 m² | 549 ft²50.99 m² | 158 ft²14.69 m² | 188 ft²17.49 m² |  | Sloop Marconi 7/8 | Deck stepped mast | No | 1 | Swept-back | Aluminum spars | 278 ft²/T25.84 m²/T | 441 ft²/T40.94 m²/T | 1 outboard engine | 10 HP | Gas | Closed aft cockpit |  | 2 / 4 | 1 | Swing keel | 20’ 11”6.36 m | 794 lb360 kg | Cast iron | 391 ft²36.3 m² | 27’ 10”8.46 m | 7’ 11”2.4 m | 26’ 7”8.1 m | 10’ 4”3.15 m | 12.0 | 153 | 26 % | 6.12 knots |  |  | 13.2 gal50 liters | 5’ 2”1.57 m | 2’ 2”0.66 m | 23’ 5”7.14 m | 1 |  |  | 6’ 2”1.9 m |  | 34’ 7”10.56 m | 1x19 strand wire continuous |  | 5’ 5”1.64 m | 3’ 2”0.97 m | 1’ 4”0.4 m / 2’0.6 m | 2’ 2”0.66 m x 2’ 1”0.65 m |  | 4.20 Tx |  |  | 680 | 82 ft²7.6 m² |  |  | 6’ 10”2.06 m |  | 180 lb.ft25 kg.m |  |  |  |  | 3 |  | 4034 lb1830 kg | [5 empty] | 3’ 1”0.94 m | 2’ 8”0.82 m | 128 ft²11.91 m² | 6 ft²0.56 m² |  |  | 4’ 1”1.24 m / 2’ 10”0.84 m |  |  |  | First | [12 empty] | https://www.boat-specs.com/
First 24 | Monohull | Coastal cruiser-racer sailboat | Bénéteau | Groupe Finot | France | GRP (glass reinforced polyester): Single skin fiberglass polyester | 1982 | 1985 | Keel : fin without bulb | Single tiller | Single transom hung rudder | No | Yes |  | N/A € | 24’ 7”7.5 m | 8’ 2”2.5 m | 4’1.22 m | 3307 lb1500 kg | 351 ft²32.6 m² | 624 ft²58 m² | 161 ft²15 m² | 189 ft²17.6 m² |  | Sloop Marconi 9/10 | Deck stepped mast | No | 1 | 0 ° | Aluminum spars | 268 ft²/T24.88 m²/T | 476 ft²/T44.26 m²/T | 1 outboard engine | 10 HP | Gas | Closed aft cockpit |  |  | 1 |  | 20’ 8”6.3 m | 1102 lb500 kg | Cast iron | 463 ft²43 m² | 28’ 2”8.6 m | 8’ 4”2.52 m | 26’ 2”7.98 m | 10’ 10”3.29 m | 10.5 | 170 | 33 % | 6.09 knots |  | 5 | 13.2 gal50 liters | 4’ 10”1.45 m |  | 26’ 2”8 m | 1 |  | 4’ 10”1.45 m | 6’ 7”2 m |  |  | 1x19 strand wire continuous |  | 5’ 6”1.68 m | 3’ 2”0.99 m |  |  | 4’ 4”1.3 m / 4’ 2”1.27 m / 3’ 8”1.14 m / 3’ 1”0.93 m |  |  |  | 677 | 86 ft²8 m² | 141 ft²13.1 m² | [8 empty] | 3 | 2’ 8”0.81 m | [10 empty] | 43 ft²4 m² | [5 empty] | First | [9 empty] | 5’ 10”1.78 m |  |  | https://www.boat-specs.com/
First 24 - 2018 | Monohull | Cruiser-racer sailboat | Bénéteau | Sam Manuard Yacht Design | France | GRP (glass reinforced polyester): - Hull: Sandwich Airex fiberglass vinylester - Deck: Sandwich Airex fiberglass vinylester | 2018 | Still in production | Keel : swing keel | Single tiller | Twin spade rudders | Yes | Yes | C | About 47 400 € (2020) | 24’7.3 m | 8’ 2”2.5 m | 6’ 7”2 m | 1962 lb890 kg | 452 ft²42 m² | 990 ft²92 m² | 269 ft²25 m² |  | 721 ft²67 m² | Sloop Marconi (square top mainsail) 9/10 | Deck stepped mast | No | 1 | Swept-back | Carbon fiber spars | 489 ft²/T45.39 m²/T | 1070 ft²/T99.43 m²/T | 1 outboard engine |  |  | Open aft cockpit |  | 2 / 4 |  |  |  | 705 lb320 kg | Glass fiber/vinylester (infusion) fin with lead bulb | [7 empty] | 36 % |  |  |  |  | 4’ 5”1.35 m | 0’ 8”0.2 m | [7 empty] | 1x19 strand wire continuous | [10 empty] | 183 ft²17 m² | [6 empty] | 2017: European Yacht of the Year: Special Yacht | [20 empty] | First | [12 empty] | https://www.boat-specs.com/
First 25 | Monohull | Cruiser-racer sailboat | Bénéteau | Groupe Finot | France | GRP (glass reinforced polyester): - Hull: Single skin fiberglass polyester - Deck: Sandwich balsa fiberglass polyester | 1979 | 1984 | Keel : fin without bulb | Single tiller | Single transom hung rudder | No | No |  | N/A € | 24’ 10”7.55 m | 9’ 2”2.8 m | 4’ 4”1.3 m | 3968 lb1800 kg | 388 ft²36 m² | 671 ft²62.3 m² | 132 ft²12.3 m² | 255 ft²23.7 m² |  | Sloop Marconi masthead | Deck stepped mast | No | 1 | Swept-back | Aluminum spars | 262 ft²/T24.33 m²/T | 453 ft²/T42.1 m²/T | Outboard or inboard engine | 9 HP | Diesel for inboard engine, gas for outboard | Closed aft cockpit |  | 4 / 5 | 1 | Fin keel | 21’ 4”6.5 m | 1543 lb700 kg |  | 538 ft²50 m² | [5 empty] | 186 | 39 % | 6.19 knots | 6.6 gal25 liters |  | 23.8 gal90 liters | 5’ 10”1.76 m |  | 28’ 1”8.56 m | 1 | [5 empty] | 1x19 strand wire continuous | [6 empty] | 5.43 Tx |  |  | 1115 | 105 ft²9.8 m² | [9 empty] | 3 | [11 empty] | 47 ft²4.4 m² | [5 empty] | First | [12 empty] | https://www.boat-specs.com/
First 25 | Monohull | Cruiser-racer sailboat | Bénéteau | Groupe Finot | France | GRP (glass reinforced polyester): - Hull: Single skin fiberglass polyester - Deck: Sandwich balsa fiberglass polyester | 1979 | 1984 | Lifting keel : swing keel | Single tiller | Single transom hung rudder | No | No |  | N/A € | 24’ 10”7.55 m | 9’ 2”2.8 m | 5’ 7”1.7 m | 3968 lb1800 kg | 388 ft²36 m² | 671 ft²62.3 m² | 132 ft²12.3 m² | 255 ft²23.7 m² |  | Sloop Marconi masthead | Deck stepped mast | No | 1 | Swept-back | Aluminum spars | 262 ft²/T24.33 m²/T | 453 ft²/T42.1 m²/T | Outboard or inboard engine | 9 HP | Diesel for inboard engine, gas for outboard | Closed aft cockpit |  | 4 / 5 | 1 | Swing keel | 21’ 4”6.5 m | 1543 lb700 kg |  | 538 ft²50 m² | [5 empty] | 186 | 39 % | 6.19 knots | 6.6 gal25 liters |  | 23.8 gal90 liters | 5’ 10”1.76 m | 2’ 7”0.8 m | 28’ 1”8.56 m | 1 | [5 empty] | 1x19 strand wire continuous | [6 empty] | 5.43 Tx |  |  | 1115 | 105 ft²9.8 m² | [9 empty] | 3 | [11 empty] | 47 ft²4.4 m² | [5 empty] | First | [12 empty] | https://www.boat-specs.com/
First 25 - 2013 | Monohull | Cruiser-racer sailboat | Bénéteau | Finot Conq Architectes | France | GRP (glass reinforced polyester): - Hull: Single skin fiberglass polyester - Deck: Sandwich balsa fiberglass polyester | 2013 | 2018 | Keel : fin with bulb | Single tiller | Twin transom hung rudders | No | No | C | About 45 900 € (2017) | 24’ 7”7.5 m | 9’2.75 m | 4’ 10”1.45 m | 4740 lb2150 kg | 418 ft²38.8 m² | 866 ft²80.5 m² | 264 ft²24.5 m² |  | 603 ft²56 m² | Sloop Marconi 9/10 | Deck stepped mast | No | 1 | Swept-back | Aluminum spars | 251 ft²/T23.29 m²/T | 520 ft²/T48.32 m²/T | 1 inboard engine | 14 HP | Diesel | Closed aft cockpit |  | 2 / 4 | 1 | Shoal draft | 24’ 1”7.35 m | 1356 lb615 kg | Cast iron |  | 30’ 1”9.17 m | 9’ 10”3 m | 31’ 2”9.5 m | 12’ 10”3.9 m |  | 153 | 29 % | 6.58 knots | 7.9 gal30 liters |  | 10.6 gal40 liters | 5’ 1”1.56 m |  | 25’ 11”7.9 m | 1 | 13.2 gal50 liters |  | 6’ 2”1.9 m | 4’ 11”1.5 m |  | 1x19 strand wire continuous |  | 5’ 4”1.62 m |  |  | 2’ 4”0.7 m x 2’0.6 m |  |  | 13.2 gal50 liters |  |  | 154 ft²14.3 m² | [15 empty] | 268 ft²24.9 m² | [11 empty] | First | [12 empty] | https://www.boat-specs.com/
First 25 - 2013 | Monohull | Cruiser-racer sailboat | Bénéteau | Finot Conq Architectes | France | GRP (glass reinforced polyester): - Hull: Single skin fiberglass polyester - Deck: Sandwich balsa fiberglass polyester | 2013 | 2018 | Lifting keel : swing keel | Single tiller | Twin transom hung rudders | No | No | C | About 45 900 € (2017) | 24’ 7”7.5 m | 9’2.75 m | 6’ 1”1.85 m | 4740 lb2150 kg | 418 ft²38.8 m² | 866 ft²80.5 m² | 264 ft²24.5 m² |  | 603 ft²56 m² | Sloop Marconi 9/10 | Deck stepped mast | No | 1 | Swept-back | Aluminum spars | 251 ft²/T23.29 m²/T | 520 ft²/T48.32 m²/T | 1 inboard engine | 14 HP | Diesel | Closed aft cockpit |  | 2 / 4 | 1 | Swing keel | 24’ 1”7.35 m | 1367 lb620 kg | Cast iron |  | 30’ 1”9.17 m | 9’ 10”3 m | 31’ 2”9.5 m | 12’ 10”3.9 m |  | 153 | 29 % | 6.58 knots | 7.9 gal30 liters |  | 10.6 gal40 liters | 5’ 1”1.56 m | 2’ 10”0.85 m | 25’ 11”7.9 m | 1 | 13.2 gal50 liters |  | 6’ 2”1.9 m | 4’ 11”1.5 m |  | 1x19 strand wire continuous |  | 5’ 4”1.62 m |  |  | 2’ 4”0.7 m x 2’0.6 m |  |  | 13.2 gal50 liters |  |  | 154 ft²14.3 m² | [15 empty] | 268 ft²24.9 m² | [11 empty] | First | [12 empty] | https://www.boat-specs.com/
First 26 | Monohull | Cruiser-racer sailboat | Bénéteau | Finot Conq Architectes | France | Hull and deck: GRP (glass reinforced polyester) | 1984 | 1989 | Keel : fin without bulb | Single tiller | Single transom hung rudder | No | No |  | N/A € | 25’ 5”7.75 m | 9’ 2”2.8 m | 4’ 4”1.3 m | 4409 lb2000 kg | 411 ft²38.2 m² | 743 ft²69 m² | 140 ft²13 m² | 271 ft²25.2 m² |  | Sloop Marconi masthead | Deck stepped mast | No | 1 | 0 ° | Aluminum spars | 259 ft²/T24.06 m²/T | 468 ft²/T43.47 m²/T | 1 outboard or inboard engine | 8 HP | Diesel for inboard engine, gas for outboard | Closed aft cockpit |  | 2 / 5 |  | Fin keel | 23’7 m | 1455 lb660 kg |  | 603 ft²56 m² | [5 empty] | 165 | 33 % | 6.42 knots | 6.6 gal25 liters |  | 13.2 gal50 liters | 5’ 10”1.77 m |  | 26’ 11”8.2 m | 1 | [5 empty] | 1x19 strand wire continuous | [6 empty] | 5.80 Tx |  |  | About 300 | 110 ft²10.2 m² | [7 empty] | / 1 |  | 3 | [11 empty] | 45 ft²4.2 m² | [5 empty] | First | [12 empty] | https://www.boat-specs.com/
First 26 | Monohull | Cruiser-racer sailboat | Bénéteau | Finot Conq Architectes | France | Hull and deck: GRP (glass reinforced polyester) | 1984 | 1989 | Lifting keel : swing keel | Single tiller | Single transom hung rudder | No | No |  | N/A € | 25’ 5”7.75 m | 9’ 2”2.8 m | 5’ 8”1.75 m | 4409 lb2000 kg | 411 ft²38.2 m² | 743 ft²69 m² | 140 ft²13 m² | 271 ft²25.2 m² |  | Sloop Marconi masthead | Deck stepped mast | No | 1 | 0 ° | Aluminum spars | 259 ft²/T24.06 m²/T | 468 ft²/T43.47 m²/T | 1 outboard or inboard engine | 8 HP | Diesel for inboard engine, gas for outboard | Closed aft cockpit |  | 2 / 5 | 1 | Swing keel | 23’7 m | 1455 lb660 kg |  | 603 ft²56 m² | [5 empty] | 165 | 33 % | 6.42 knots | 6.6 gal25 liters |  | 13.2 gal50 liters | 5’ 10”1.77 m | 2’ 10”0.85 m | 26’ 11”8.2 m | 1 | [5 empty] | 1x19 strand wire continuous | [6 empty] | 5.80 Tx |  |  | About 300 | 110 ft²10.2 m² | [9 empty] | 3 | [11 empty] | 45 ft²4.2 m² | [5 empty] | First | [12 empty] | https://www.boat-specs.com/
First 260 Spirit | Monohull | Cruiser-racer sailboat | Bénéteau | Finot Conq Architectes | France | GRP (glass reinforced polyester): - Hull: Single skin fiberglass polyester - Deck: Sandwich balsa fiberglass polyester | 1994 | 2004 | Lifting keel : swing keel | Single tiller | Twin spade rudders | No | No |  | N/A € | 24’ 7”7.49 m | 9’ 1”2.76 m | 6’ 1”1.85 m | 5181 lb2350 kg | 390 ft²36.2 m² | 809 ft²75.2 m² | 207 ft²19.2 m² | 183 ft²17 m² |  | Sloop Marconi 9/10 | Deck stepped mast | No | 1 | 20 ° | Aluminum spars | 220 ft²/T20.48 m²/T | 458 ft²/T42.54 m²/T | 1 inboard engine |  | Diesel | Closed aft cockpit |  |  | 1 | Swing keel | 24’ 1”7.35 m | 1433 lb650 kg | Cast iron | 603 ft²56 m² | 33’ 10”10.3 m | 9’ 8”2.96 m | 32’ 2”9.8 m | 11’ 6”3.5 m | 14.5 | 168 | 28 % | 6.58 knots | 7.9 gal30 liters | 6 | 12.2 gal46 liters | 5’ 8”1.75 m | 2’ 10”0.85 m | 25’ 4”7.7 m | 1 | 13.2 gal50 liters |  | 6’ 2”1.9 m | 4’ 11”1.5 m |  | 1x19 strand wire continuous | 9 HP / 14 HP | 5’ 8”1.73 m |  |  |  |  | 6.00 Tx |  |  | About 500 | [6 empty] | 8680 lb.ft1200 kg.m |  |  |  | 3 | [17 empty] | First |  |  |  |  | 13019 lb.ft1800 kg.m @ 65.00 ° | [7 empty] | https://www.boat-specs.com/
First 265 | Monohull | Cruiser-racer sailboat | Bénéteau | Finot Conq Architectes | France | GRP (glass reinforced polyester): - Hull: Single skin fiberglass polyester - Deck: Sandwich balsa fiberglass polyester | 1990 | 1997 | Keel : fin with bulb | Single tiller | Single spade rudder | No | No |  | N/A € | 26’7.93 m | 9’ 5”2.86 m | 4’ 11”1.5 m | 4409 lb2000 kg | 414 ft²38.5 m² | 764 ft²71 m² | 188 ft²17.5 m² | 226 ft²21 m² |  | Sloop Marconi 9/10 | Deck stepped mast | No | 1 | Swept-back | Aluminum spars | 261 ft²/T24.25 m²/T | 481 ft²/T44.73 m²/T | 1 inboard engine |  | Diesel | Closed aft cockpit |  | 2 / 4 | 1 | Deep draft | 24’ 11”7.58 m | 1433 lb650 kg | Cast iron | 576 ft²53.5 m² | 31’ 4”9.55 m | 10’ 1”3.07 m | 30’ 6”9.3 m | 10’ 10”3.3 m | 14.0 | 130 | 33 % | 6.68 knots | 7.9 gal30 liters |  | 17.2 gal65 liters | 6’ 1”1.85 m |  | 26’ 5”8.05 m | 1 | 13.2 gal50 liters |  | 6’ 7”2 m | 4’ 7”1.4 m |  | 1x19 strand wire continuous | 9 HP / 18 HP | [5 empty] | 6.66 Tx |  |  | 520 | 129 ft²12 m² | [9 empty] | 3 | [17 empty] | First | [12 empty] | https://www.boat-specs.com/
First 265 | Monohull | Cruiser-racer sailboat | Bénéteau | Finot Conq Architectes | France | GRP (glass reinforced polyester): - Hull: Single skin fiberglass polyester - Deck: Sandwich balsa fiberglass polyester | 1990 | 1997 | Keel : wing keel | Single tiller | Single spade rudder | No | No |  | N/A € | 26’7.93 m | 9’ 5”2.86 m | 3’ 10”1.15 m | 4409 lb2000 kg | 414 ft²38.5 m² | 764 ft²71 m² | 188 ft²17.5 m² | 226 ft²21 m² |  | Sloop Marconi 9/10 | Deck stepped mast | No | 1 | Swept-back | Aluminum spars | 261 ft²/T24.25 m²/T | 481 ft²/T44.73 m²/T | 1 inboard engine |  | Diesel | Closed aft cockpit |  | 2 / 4 | 1 | Wing keel | 24’ 11”7.58 m | 1433 lb650 kg | Cast iron | 576 ft²53.5 m² | 31’ 4”9.55 m | 10’ 1”3.07 m | 30’ 6”9.3 m | 10’ 10”3.3 m | 14.0 | 130 | 33 % | 6.68 knots | 7.9 gal30 liters |  | 17.2 gal65 liters | 6’ 1”1.85 m |  | 26’ 5”8.05 m | 1 | 13.2 gal50 liters |  | 6’ 7”2 m | 4’ 7”1.4 m |  | 1x19 strand wire continuous | 9 HP / 18 HP | [5 empty] | 6.66 Tx |  |  | 520 | 129 ft²12 m² | [9 empty] | 3 | [17 empty] | First | [12 empty] | https://www.boat-specs.com/
First 27 | Monohull | Cruiser-racer sailboat | Bénéteau | Bureau Mauric | France | GRP (glass reinforced polyester): - Hull: Single skin fiberglass polyester - Deck: Sandwich fiberglass polyester | 1978 | 1980 | Keel : fin without bulb | Single tiller | Single spade rudder | No | No |  | N/A € | 26’ 1”7.95 m | 9’ 10”3 m | 4’ 5”1.35 m | 5291 lb2400 kg | 436 ft²40.5 m² | 753 ft²70 m² | 161 ft²15 m² | 274 ft²25.5 m² |  | Sloop Marconi masthead | Deck stepped mast | No | 1 | 0 ° | Aluminum spars | 243 ft²/T22.59 m²/T | 420 ft²/T39.05 m²/T | 1 outboard or inboard engine |  |  | Closed aft cockpit |  |  | 1 | Shoal draft | 21’ 6”6.55 m | 1984 lb900 kg | Cast iron | 592 ft²55 m² | 34’10.36 m | 10’3.05 m | 29’ 6”9 m | 9’ 2”2.8 m | 10.0 | 242 | 38 % | 6.21 knots | 6.6 gal25 liters | 6 | 23.8 gal90 liters | 4’ 8”1.42 m |  | 27’ 7”8.4 m | 1 |  | 5’ 1”1.56 m | 6’ 8”2.03 m | 5’ 5”1.65 m | 37’ 1”11.3 m | 1x19 strand wire continuous | 8 HP / 16 HP | 5’ 11”1.8 m | 3’0.92 m |  | 2’ 10”0.84 m x 2’0.6 m |  | 5.90 Tx |  |  | About 70 | 161 ft²15 m² | 215 ft²20 m² | 18.5 | [7 empty] | 2 | 2’ 5”0.74 m | [10 empty] | 32 ft²3 m² | [5 empty] | First | [12 empty] | https://www.boat-specs.com/
First 27 | Monohull | Cruiser-racer sailboat | Bénéteau | Bureau Mauric | France | GRP (glass reinforced polyester): - Hull: Single skin fiberglass polyester - Deck: Sandwich fiberglass polyester | 1978 | 1980 | Keel : fin without bulb | Single tiller | Single spade rudder | No | No |  | N/A € | 26’ 1”7.95 m | 9’ 10”3 m | 5’ 1”1.55 m | 5291 lb2400 kg | 436 ft²40.5 m² | 753 ft²70 m² | 161 ft²15 m² | 274 ft²25.5 m² |  | Sloop Marconi masthead | Deck stepped mast | No | 1 | 0 ° | Aluminum spars | 243 ft²/T22.59 m²/T | 420 ft²/T39.05 m²/T | 1 outboard or inboard engine |  |  | Closed aft cockpit |  |  | 1 | Deep draft | 21’ 6”6.55 m | 1984 lb900 kg | Cast iron | 592 ft²55 m² | 34’10.36 m | 10’3.05 m | 29’ 6”9 m | 9’ 2”2.8 m | 10.0 | 242 | 38 % | 6.21 knots | 6.6 gal25 liters | 6 | 23.8 gal90 liters | 4’ 8”1.42 m |  | 27’ 7”8.4 m | 1 |  | 5’ 1”1.56 m | 6’ 8”2.03 m | 5’ 5”1.65 m | 37’ 1”11.3 m | 1x19 strand wire continuous | 8 HP / 16 HP | 5’ 11”1.8 m | 3’0.92 m |  | 2’ 10”0.84 m x 2’0.6 m |  | 5.90 Tx |  |  | About 70 | 161 ft²15 m² | 215 ft²20 m² | 18.5 | [7 empty] | 2 | 2’ 5”0.74 m | [10 empty] | 32 ft²3 m² | [5 empty] | First | [12 empty] | https://www.boat-specs.com/
First 27 - 2018 | Monohull | Cruiser-racer sailboat | Bénéteau | Sam Manuard Yacht Design | France | GRP (glass reinforced polyester): - Hull: Sandwich foam fiberglass vinylester (vacuum infusion) - Deck: Sandwich foam fiberglass vinylester (vacuum infusion) | 2018 | Still in production | Keel : swing keel | Single tiller | Twin transom hung rudders | Yes | Yes | B | About 65 500 € (2020) | 26’ 2”7.99 m | 8’ 4”2.54 m | 6’ 5”1.95 m | 3042 lb1380 kg | 517 ft²48 m² | 1163 ft²108 m² | 301 ft²28 m² | 215 ft²20 m² | 861 ft²80 m² | Sloop Marconi (square top mainsail) 9/10 | Deck stepped mast | No | 2 | Swept-back | Carbon fiber spars | 417 ft²/T38.72 m²/T | 938 ft²/T87.13 m²/T | 1 outboard or inboard engine |  | Diesel for inboard engine, gas for outboard | Open aft cockpit |  | 2 / 6 | 1 |  | 26’ 2”7.99 m | 1345 lb610 kg | Cast iron / lead fin | [6 empty] | 77 | 44 % | 6.86 knots |  |  |  |  | 3’ 1”0.95 m |  | 1 | 10.6 gal40 liters |  |  |  |  | 1x19 strand wire continuous | 3 HP / 10 HP | [16 empty] | 2015: Cruising World - Boat of the Year: Cruiser/Racer | [20 empty] | First | [12 empty] | https://www.boat-specs.com/
First 27.7 | Monohull | Cruiser-racer sailboat | Bénéteau | Finot Conq Architectes | France | GRP (glass reinforced polyester): - Hull: Single skin fiberglass polyester - Deck: Sandwich balsa fiberglass polyester (vacuum infusion) | 2002 | 2015 | Keel : fin with bulb | Single tiller | Single transom hung rudder | No | No | B | N/A € | 27’ 2”8.3 m | 9’ 10”3 m | 4’ 10”1.45 m | 6603 lb2995 kg | 525 ft²48.8 m² | 990 ft²92 m² | 299 ft²27.8 m² | 226 ft²21 m² | 618 ft²57.4 m² | Sloop Marconi 19/20 | Deck stepped mast | No | 1 | Swept-back | Aluminum spars | 253 ft²/T23.49 m²/T | 477 ft²/T44.28 m²/T | 1 inboard engine | 14 HP | Diesel | Closed aft cockpit |  | 4 / 6 | 1 | Shoal draft | 27’ 2”8.3 m | 1918 lb870 kg | Cast iron | 691 ft²64.2 m² | 38’ 2”11.63 m | 10’ 6”3.19 m | 36’10.96 m | 13’ 10”4.21 m |  | 148 | 29 % | 6.99 knots | 7.9 gal30 liters |  | 13.2 gal50 liters | 5’ 2”1.6 m |  |  | 1 | 10.6 gal40 liters | 5’ 2”1.6 m | 6’ 6”1.98 m | 4’ 4”1.3 m | 44’ 11”13.7 m |  |  | 5’ 2”1.6 m |  |  | 3’ 4”1 m x 2’ 4”0.69 m |  | 7.26 Tx | 13.2 gal50 liters | [9 empty] | 2003: European Yacht of the Year: L < 10m | [20 empty] | First | [11 empty] | 0.59 | https://www.boat-specs.com/
First 27.7 | Monohull | Cruiser-racer sailboat | Bénéteau | Finot Conq Architectes | France | GRP (glass reinforced polyester): - Hull: Single skin fiberglass polyester - Deck: Sandwich balsa fiberglass polyester (vacuum infusion) | 2002 | 2015 | Keel : retractable L-shaped keel (with bulb) | Single tiller | Single transom hung rudder | No | No | B | N/A € | 27’ 2”8.3 m | 9’ 10”3 m | 7’ 2”2.2 m | 6162 lb2795 kg | 525 ft²48.8 m² | 990 ft²92 m² | 299 ft²27.8 m² | 226 ft²21 m² | 618 ft²57.4 m² | Sloop Marconi 19/20 | Deck stepped mast | No | 1 | Swept-back | Aluminum spars | 265 ft²/T24.59 m²/T | 499 ft²/T46.37 m²/T | 1 inboard engine | 14 HP | Diesel | Closed aft cockpit |  | 4 / 6 | 1 | Lifting keel | 27’ 2”8.3 m | 1369 lb621 kg | Glass fiber/vinylester (infusion) fin with lead bulb | 691 ft²64.2 m² | 38’ 2”11.63 m | 10’ 6”3.19 m | 36’10.96 m | 13’ 10”4.21 m |  | 138 | 22 % | 6.99 knots | 7.9 gal30 liters |  | 13.2 gal50 liters | 5’ 2”1.6 m | 2’ 1”0.65 m |  | 1 | 10.6 gal40 liters | 5’ 2”1.6 m | 6’ 6”1.98 m | 4’ 4”1.3 m | 44’ 11”13.7 m |  |  | 5’ 2”1.6 m |  |  | 3’ 4”1 m x 2’ 4”0.69 m |  | 7.26 Tx | 13.2 gal50 liters | [9 empty] | 2003: European Yacht of the Year: L < 10m | [20 empty] | First | [11 empty] | 0.59 | https://www.boat-specs.com/
First 28 | Monohull | Cruiser-racer sailboat | Bénéteau | Groupe Finot | France | GRP (glass reinforced polyester): - Hull: Single skin fiberglass polyester - Deck: Sandwich balsa fiberglass polyester | 1980 | 1983 | Keel : fin without bulb | Single tiller | Single spade rudder | No | No |  | N/A € | 28’ 2”8.6 m | 9’ 10”3 m | 4’ 4”1.3 m | 5952 lb2700 kg | 472 ft²43.85 m² | 853 ft²79.25 m² | 164 ft²15.25 m² | 308 ft²28.6 m² |  | Sloop Marconi masthead | Deck stepped mast | No | 1 | 0 ° | Aluminum spars | 243 ft²/T22.61 m²/T | 440 ft²/T40.87 m²/T | 1 inboard engine |  |  | Closed aft cockpit |  | 5 / 6 | 1 | Shoal draft | 24’ 4”7.4 m |  | Cast iron | 689 ft²64 m² | 34’ 5”10.5 m | 11’ 6”3.5 m | 29’ 11”9.12 m | 9’ 6”2.9 m | 15.0 | 189 |  | 6.60 knots | 6.6 gal25 liters |  | 23.8 gal90 liters | 6’1.84 m |  | 28’ 10”8.79 m | 1 | [5 empty] | 1x19 strand wire continuous | 8 HP / 15 HP | 5’ 8”1.75 m |  |  |  |  | 6.98 Tx |  |  | About 600 | 167 ft²15.5 m² | 251 ft²23.3 m² | [10 empty] | 2205 lb1000 kg | [9 empty] | 46 ft²4.3 m² | [5 empty] | First | [12 empty] | https://www.boat-specs.com/
First 28 | Monohull | Cruiser-racer sailboat | Bénéteau | Groupe Finot | France | GRP (glass reinforced polyester): - Hull: Single skin fiberglass polyester - Deck: Sandwich balsa fiberglass polyester | 1980 | 1983 | Lifting keel : swing keel | Single tiller | Single spade rudder | No | No |  | N/A € | 28’ 2”8.6 m | 9’ 10”3 m | 6’ 11”2.1 m | 5952 lb2700 kg | 472 ft²43.85 m² | 853 ft²79.25 m² | 164 ft²15.25 m² | 308 ft²28.6 m² |  | Sloop Marconi masthead | Deck stepped mast | No | 1 | 0 ° | Aluminum spars | 243 ft²/T22.61 m²/T | 440 ft²/T40.87 m²/T | 1 inboard engine |  |  | Closed aft cockpit |  | 5 / 6 | 1 | Swing keel | 24’ 4”7.4 m |  | Cast iron | 689 ft²64 m² | 34’ 5”10.5 m | 11’ 6”3.5 m | 29’ 11”9.12 m | 9’ 6”2.9 m | 15.0 | 189 |  | 6.60 knots | 6.6 gal25 liters |  | 23.8 gal90 liters | 6’1.84 m | 3’ 10”1.15 m | 28’ 10”8.79 m | 1 | [5 empty] | 1x19 strand wire continuous | 8 HP / 15 HP | 5’ 8”1.75 m |  |  |  |  | 6.98 Tx |  |  | About 600 | 167 ft²15.5 m² | 251 ft²23.3 m² | [10 empty] | 2205 lb1000 kg | [9 empty] | 46 ft²4.3 m² | [5 empty] | First | [12 empty] | https://www.boat-specs.com/
First 28 | Monohull | Cruiser-racer sailboat | Bénéteau | Groupe Finot | France | GRP (glass reinforced polyester): - Hull: Single skin fiberglass polyester - Deck: Sandwich balsa fiberglass polyester | 1980 | 1983 | Keel : fin without bulb | Single tiller | Single spade rudder | No | No |  | N/A € | 28’ 2”8.6 m | 9’ 10”3 m | 5’ 7”1.72 m | 5952 lb2700 kg | 472 ft²43.85 m² | 853 ft²79.25 m² | 164 ft²15.25 m² | 308 ft²28.6 m² |  | Sloop Marconi masthead | Deck stepped mast | No | 1 | 0 ° | Aluminum spars | 243 ft²/T22.61 m²/T | 440 ft²/T40.87 m²/T | 1 inboard engine |  |  | Closed aft cockpit |  | 5 / 6 | 1 | Deep draft | 24’ 4”7.4 m |  | Cast iron | 689 ft²64 m² | 34’ 5”10.5 m | 11’ 6”3.5 m | 29’ 11”9.12 m | 9’ 6”2.9 m | 15.0 | 189 |  | 6.60 knots | 6.6 gal25 liters |  | 23.8 gal90 liters | 6’1.84 m |  | 28’ 10”8.79 m | 1 | [5 empty] | 1x19 strand wire continuous | 8 HP / 15 HP | 5’ 8”1.75 m |  |  |  |  | 6.98 Tx |  |  | About 600 | 167 ft²15.5 m² | 251 ft²23.3 m² | [10 empty] | 2205 lb1000 kg | [9 empty] | 46 ft²4.3 m² | [5 empty] | First | [12 empty] | https://www.boat-specs.com/
First 285 | Monohull | Cruiser-racer sailboat | Bénéteau | Finot Conq Architectes | France | GRP (glass reinforced polyester): Single skin fiberglass polyester | 1987 | 1992 | Keel : fin with bulb | Single tiller | Single spade rudder | No | No |  | N/A € | 27’ 2”8.3 m | 9’ 10”2.99 m | 5’ 4”1.62 m | 5401 lb2450 kg | 455 ft²42.28 m² | 845 ft²78.5 m² | 199 ft²18.5 m² | 256 ft²23.78 m² |  | Sloop Marconi 9/10 | Deck stepped mast | No | 1 | 5 ° | Aluminum spars | 250 ft²/T23.26 m²/T | 465 ft²/T43.19 m²/T | 1 inboard engine |  | Diesel | Closed aft cockpit |  |  | 1 | Fin keel | 24’ 4”7.4 m | 1764 lb800 kg | Cast iron | 646 ft²60 m² | 32’ 6”9.91 m | 10’ 4”3.14 m | 31’ 2”9.52 m | 11’ 1”3.38 m | 15.0 | 171 | 33 % | 6.60 knots | 7.1 gal27 liters | 6 | 26.4 gal100 liters | 5’ 10”1.78 m |  | 28’ 10”8.77 m | 2 |  | 5’ 8”1.75 m | 6’ 2”1.9 m | 5’ 5”1.65 m | 39’ 11”12.16 m | 1x19 strand wire continuous | 9 HP / 18 HP | 6’ 1”1.85 m | 2’ 8”0.82 m | 2’ 10”0.85 m / 3’0.9 m | [5 empty] | 451 | 144 ft²13.4 m² |  |  |  |  | 294 lb.ft41 kg.m |  |  |  | 15.9 gal60 liters | 2 | [9 empty] | 177 ft²16.43 m² | 8 ft²0.77 m² |  |  | 4’ 7”1.4 m / 3’ 1”0.94 m |  |  |  | First | [12 empty] | https://www.boat-specs.com/
First 285 | Monohull | Cruiser-racer sailboat | Bénéteau | Finot Conq Architectes | France | GRP (glass reinforced polyester): Single skin fiberglass polyester | 1987 | 1992 | Centerboard : pivoting centerboard in the keel | Single tiller | Twin spade rudders | No | No |  | N/A € | 27’ 2”8.3 m | 9’ 10”2.99 m | 2’ 2”0.66 m | 5401 lb2450 kg | 455 ft²42.28 m² | 845 ft²78.5 m² | 199 ft²18.5 m² | 256 ft²23.78 m² |  | Sloop Marconi 9/10 | Deck stepped mast | No | 1 | 5 ° | Aluminum spars | 250 ft²/T23.26 m²/T | 465 ft²/T43.19 m²/T | 1 inboard engine |  | Diesel | Closed aft cockpit |  |  | 1 | Keel and centerboard | 24’ 4”7.4 m | 1764 lb800 kg | Cast iron exterior ballast with steel centerboard | 646 ft²60 m² | 32’ 6”9.91 m | 10’ 4”3.14 m | 31’ 2”9.52 m | 11’ 1”3.38 m | 15.0 | 171 | 33 % | 6.60 knots | 7.1 gal27 liters | 6 | 26.4 gal100 liters | 5’ 10”1.78 m | 6’ 5”1.94 m | 28’ 10”8.77 m | 2 |  | 5’ 8”1.75 m | 6’ 2”1.9 m | 5’ 5”1.65 m | 39’ 11”12.16 m | 1x19 strand wire continuous | 9 HP / 18 HP | 6’ 1”1.85 m | 2’ 8”0.82 m | 2’ 10”0.85 m / 3’0.9 m | [5 empty] | 451 | 144 ft²13.4 m² |  |  |  |  | 294 lb.ft41 kg.m |  |  |  | 15.9 gal60 liters | 2 | [9 empty] | 177 ft²16.43 m² | 8 ft²0.77 m² |  |  | 4’ 7”1.4 m / 3’ 1”0.94 m |  |  |  | First | [12 empty] | https://www.boat-specs.com/
First 285 | Monohull | Cruiser-racer sailboat | Bénéteau | Finot Conq Architectes | France | GRP (glass reinforced polyester): Single skin fiberglass polyester | 1987 | 1992 | Keel : wing keel | Single tiller | Single spade rudder | No | No |  | N/A € | 27’ 2”8.3 m | 9’ 10”2.99 m | 3’ 11”1.2 m | 5401 lb2450 kg | 455 ft²42.28 m² | 845 ft²78.5 m² | 199 ft²18.5 m² | 256 ft²23.78 m² |  | Sloop Marconi 9/10 | Deck stepped mast | No | 1 | 5 ° | Aluminum spars | 250 ft²/T23.26 m²/T | 465 ft²/T43.19 m²/T | 1 inboard engine |  | Diesel | Closed aft cockpit |  |  | 1 | Wing keel | 24’ 4”7.4 m | 1764 lb800 kg | Cast iron | 646 ft²60 m² | 32’ 6”9.91 m | 10’ 4”3.14 m | 31’ 2”9.52 m | 11’ 1”3.38 m | 15.0 | 171 | 33 % | 6.60 knots | 7.1 gal27 liters | 6 | 26.4 gal100 liters | 5’ 10”1.78 m |  | 28’ 10”8.77 m | 2 |  | 5’ 8”1.75 m | 6’ 2”1.9 m | 5’ 5”1.65 m | 39’ 11”12.16 m | 1x19 strand wire continuous | 9 HP / 18 HP | 6’ 1”1.85 m | 2’ 8”0.82 m | 2’ 10”0.85 m / 3’0.9 m | [5 empty] | 451 | 144 ft²13.4 m² |  |  |  |  | 294 lb.ft41 kg.m |  |  |  | 15.9 gal60 liters | 2 | [9 empty] | 177 ft²16.43 m² | 8 ft²0.77 m² |  |  | 4’ 7”1.4 m / 3’ 1”0.94 m |  |  |  | First | [12 empty] | https://www.boat-specs.com/
First 29 | Monohull | Cruiser-racer sailboat | Bénéteau | Groupe Finot | France | GRP (glass reinforced polyester): - Hull: Single skin fiberglass polyester - Deck: Sandwich fiberglass polyester | 1983 | 1989 | Keel : fin without bulb | Single tiller | Single spade rudder | No | No |  | N/A € | 28’ 6”8.7 m | 9’ 11”3.02 m | 5’ 6”1.68 m | 6614 lb3000 kg | 501 ft²46.5 m² | 893 ft²83 m² | 183 ft²17 m² | 318 ft²29.5 m² |  | Sloop Marconi masthead | Keel stepped mast | No | 1 | 0 ° | Aluminum spars | 241 ft²/T22.35 m²/T | 429 ft²/T39.9 m²/T | 1 inboard engine | 9 HP | Diesel | Closed aft cockpit |  |  | 1 | Deep draft | 24’ 7”7.5 m | 2205 lb1000 kg | Cast iron | 710 ft²66 m² | 34’ 5”10.5 m | 11’ 10”3.6 m | 29’ 11”9.12 m | 10’ 10”3.28 m | 16.0 | 201 | 33 % | 6.65 knots | 6.6 gal25 liters | 6 | 23.8 gal90 liters | 5’ 7”1.7 m |  | 29’ 6”9 m | 2 | 15.9 gal60 liters | 5’ 6”1.67 m | 6’ 7”2 m | 4’ 11”1.48 m |  | 1x19 strand wire continuous |  |  | 3’ 5”1.05 m | 2’ 8”0.83 m / 3’ 8”1.12 m |  |  | 7.40 Tx |  |  | 520 | 167 ft²15.5 m² | 251 ft²23.3 m² | [8 empty] | 2 | [11 empty] | 46 ft²4.3 m² |  | 5’ 1”1.55 m / 2’ 5”0.72 m |  |  |  | First | [12 empty] | https://www.boat-specs.com/
First 29 | Monohull | Cruiser-racer sailboat | Bénéteau | Groupe Finot | France | GRP (glass reinforced polyester): - Hull: Single skin fiberglass polyester - Deck: Sandwich fiberglass polyester | 1983 | 1989 | Centerboard : pivoting centerboard in the keel | Single tiller | Single spade rudder | No | No |  | N/A € | 28’ 6”8.7 m | 9’ 11”3.02 m | 6’ 7”2 m | 6614 lb3000 kg | 501 ft²46.5 m² | 893 ft²83 m² | 183 ft²17 m² | 318 ft²29.5 m² |  | Sloop Marconi masthead | Keel stepped mast | No | 1 | 0 ° | Aluminum spars | 241 ft²/T22.35 m²/T | 429 ft²/T39.9 m²/T | 1 inboard engine | 9 HP | Diesel | Closed aft cockpit |  |  | 1 | Keel and centerboard | 24’ 7”7.5 m | 2205 lb1000 kg | Cast iron exterior ballast with steel centerboard | 710 ft²66 m² | 34’ 5”10.5 m | 11’ 10”3.6 m | 29’ 11”9.12 m | 10’ 10”3.28 m | 16.0 | 201 | 33 % | 6.65 knots | 6.6 gal25 liters | 6 | 23.8 gal90 liters | 5’ 7”1.7 m | 2’ 5”0.72 m | 29’ 6”9 m | 2 | 15.9 gal60 liters | 5’ 6”1.67 m | 6’ 7”2 m | 4’ 11”1.48 m |  | 1x19 strand wire continuous |  |  | 3’ 5”1.05 m | 2’ 8”0.83 m / 3’ 8”1.12 m |  |  | 7.40 Tx |  |  | 520 | 167 ft²15.5 m² | 251 ft²23.3 m² | [8 empty] | 2 | [11 empty] | 46 ft²4.3 m² |  | 5’ 1”1.55 m / 2’ 5”0.72 m |  |  |  | First | [12 empty] | https://www.boat-specs.com/
First 29 | Monohull | Cruiser-racer sailboat | Bénéteau | Groupe Finot | France | GRP (glass reinforced polyester): - Hull: Single skin fiberglass polyester - Deck: Sandwich fiberglass polyester | 1983 | 1989 | Keel : fin without bulb | Single tiller | Single spade rudder | No | No |  | N/A € | 28’ 6”8.7 m | 9’ 11”3.02 m | 4’ 5”1.35 m | 6614 lb3000 kg | 501 ft²46.5 m² | 893 ft²83 m² | 183 ft²17 m² | 318 ft²29.5 m² |  | Sloop Marconi masthead | Keel stepped mast | No | 1 | 0 ° | Aluminum spars | 241 ft²/T22.35 m²/T | 429 ft²/T39.9 m²/T | 1 inboard engine | 9 HP | Diesel | Closed aft cockpit |  |  | 1 | Shoal draft | 24’ 7”7.5 m | 2205 lb1000 kg | Cast iron | 710 ft²66 m² | 34’ 5”10.5 m | 11’ 10”3.6 m | 29’ 11”9.12 m | 10’ 10”3.28 m | 16.0 | 201 | 33 % | 6.65 knots | 6.6 gal25 liters | 6 | 23.8 gal90 liters | 5’ 7”1.7 m |  | 29’ 6”9 m | 2 | 15.9 gal60 liters | 5’ 6”1.67 m | 6’ 7”2 m | 4’ 11”1.48 m |  | 1x19 strand wire continuous |  |  | 3’ 5”1.05 m | 2’ 8”0.83 m / 3’ 8”1.12 m |  |  | 7.40 Tx |  |  | 520 | 167 ft²15.5 m² | 251 ft²23.3 m² | [8 empty] | 2 | [11 empty] | 46 ft²4.3 m² |  | 5’ 1”1.55 m / 2’ 5”0.72 m |  |  |  | First | [12 empty] | https://www.boat-specs.com/
First 30 | Monohull | Cruiser-racer sailboat | Bénéteau | Bureau Mauric | France | GRP (glass reinforced polyester): Single skin fiberglass polyester | 1977 | 1981 | Keel : fin without bulb | Single tiller | Single semi-spade rudder | No | No |  | N/A € | 28’ 11”8.8 m | 9’ 5”2.86 m | 5’ 8”1.73 m | 7826 lb3550 kg | 524 ft²48.65 m² | 922 ft²85.65 m² | 168 ft²15.65 m² | 355 ft²33 m² |  | Sloop Marconi masthead | Deck stepped mast | No | 1 | 0 ° | Aluminum spars | 225 ft²/T20.91 m²/T | 396 ft²/T36.81 m²/T | 1 inboard engine | 15 HP | Diesel | Closed aft cockpit |  |  | 1 | Fin keel | 25’ 5”7.75 m | 3748 lb1700 kg | Cast iron | 753 ft²70 m² | 36’ 8”11.2 m | 11’ 2”3.4 m | 32’9.75 m | 11’3.35 m | 14.5 | 216 | 48 % | 6.76 knots | 7.9 gal30 liters | 7 | 23.8 gal90 liters | 5’1.52 m |  | 29’ 5”8.95 m | 1 |  | 5’ 5”1.64 m | 5’ 11”1.8 m | 3’0.9 m | 39’ 10”12.12 m | 1x19 strand wire continuous |  |  | 3’ 6”1.07 m |  | 2’ 10”0.84 m x 1’ 10”0.55 m |  | 7.10 Tx |  | Half Ton class | 969 | 274 ft²25.5 m² |  |  | 7’ 11”2.41 m |  | 400 lb.ft55 kg.m |  |  |  |  | 2 | 2’ 7”0.78 m | 8995 lb4080 kg | [5 empty] | 3’ 1”0.95 m | 3’ 1”0.95 m | 185 ft²17.2 m² | 11 ft²1.02 m² | [6 empty] | First | [12 empty] | https://www.boat-specs.com/
First 30 JK | Monohull | Cruiser-racer sailboat | Bénéteau | Juan Yacht Design | France | Hull and deck: GRP (glass reinforced polyester) | 2010 | 2015 | Keel : fin with bulb | Single tiller (helm wheel in option) | Twin transom hung rudders | No | No | B | N/A € | 31’ 2”9.52 m | 10’ 7”3.23 m | 6’ 2”1.9 m | 8267 lb3750 kg | 677 ft²62.91 m² | 1304 ft²121.11 m² | 367 ft²34.11 m² | 310 ft²28.8 m² |  | Sloop Marconi 9/10 | Deck stepped mast | No | 2 | Swept-back | Aluminum spars (carbon fiber spars as an option) | 281 ft²/T26.06 m²/T | 540 ft²/T50.18 m²/T | 1 inboard engine | 20 HP | Diesel | Closed aft cockpit |  | 4 / 6 | 1 | Standard | 27’ 6”8.39 m | 2403 lb1090 kg | Cast iron | 936 ft²87 m² | 41’ 8”12.7 m | 13’ 8”4.19 m | 40’ 5”12.3 m | 14’ 5”4.4 m |  | 180 | 29 % | 7.03 knots | 7.9 gal30 liters |  | 42.3 gal160 liters | 6’ 1”1.85 m |  | 32’ 2”9.81 m | 2 |  |  |  |  | 50’15.23 m | 1x19 strand wire | [38 empty] | First | [12 empty] | https://www.boat-specs.com/
First 30 JK | Monohull | Cruiser-racer sailboat | Bénéteau | Juan Yacht Design | France | Hull and deck: GRP (glass reinforced polyester) | 2010 | 2015 | Keel : fin with bulb | Single tiller (helm wheel in option) | Twin transom hung rudders | No | No | B | N/A € | 31’ 2”9.52 m | 10’ 7”3.23 m | 4’ 11”1.5 m | 8267 lb3750 kg | 677 ft²62.91 m² | 1304 ft²121.11 m² | 367 ft²34.11 m² | 310 ft²28.8 m² |  | Sloop Marconi 9/10 | Deck stepped mast | No | 2 | Swept-back | Aluminum spars (carbon fiber spars as an option) | 281 ft²/T26.06 m²/T | 540 ft²/T50.18 m²/T | 1 inboard engine | 20 HP | Diesel | Closed aft cockpit |  | 4 / 6 | 1 | Shoal draft | 27’ 6”8.39 m | 2403 lb1090 kg | Cast iron | 936 ft²87 m² | 41’ 8”12.7 m | 13’ 8”4.19 m | 40’ 5”12.3 m | 14’ 5”4.4 m |  | 180 | 29 % | 7.03 knots | 7.9 gal30 liters |  | 42.3 gal160 liters | 6’ 1”1.85 m |  | 32’ 2”9.81 m | 2 |  |  |  |  | 50’15.23 m | 1x19 strand wire | [38 empty] | First | [12 empty] | https://www.boat-specs.com/
First 300 Spirit | Monohull | Cruiser-racer sailboat | Bénéteau | Finot Conq Architectes | France | GRP (glass reinforced polyester): - Hull: Single skin fiberglass polyester - Deck: Sandwich fiberglass polyester | 1994 | 1997 | Keel : fin with bulb | Single tiller | Single spade rudder | No | No |  | N/A € | 29’ 6”8.98 m | 9’ 10”2.98 m | 6’1.82 m | 6724 lb3050 kg | 560 ft²52 m² | 1091 ft²101.4 m² | 273 ft²25.4 m² | 286 ft²26.6 m² |  | Sloop Marconi fractional | Keel stepped mast | No | 1 | 15 ° | Aluminum spars | 266 ft²/T24.73 m²/T | 519 ft²/T48.21 m²/T | 1 inboard engine |  | Diesel | Closed aft cockpit |  |  | 1 |  | 29’ 1”8.86 m | 2425 lb1100 kg | Cast iron | 818 ft²76 m² | 40’ 4”12.28 m | 328’ 1”99.99 m | 38’ 2”11.63 m | 12’ 7”3.85 m | 21.0 | 124 | 36 % | 7.22 knots | 7.9 gal30 liters | 6 | 23.8 gal90 liters | 5’ 8”1.74 m |  | 29’ 8”9.05 m | 2 |  |  | 6’ 7”2 m |  | 47’ 2”14.4 m | Continuous | 9 HP / 18 HP | [5 empty] | 7.70 Tx |  |  | 225 |  |  |  | 7’ 8”2.36 m | [6 empty] | 2 | [7 empty] | 3’ 7”1.1 m | 3’ 1”0.94 m |  |  |  |  | 4’ 11”1.5 m / 3’ 10”1.15 m |  |  |  | First | [12 empty] | https://www.boat-specs.com/
First 305 | Monohull | Cruiser-racer sailboat | Bénéteau | Jean Berret | France | GRP (glass reinforced polyester): - Hull: Single skin fiberglass polyester - Deck: Sandwich balsa fiberglass polyester | 1984 | 1989 | Keel : fin without bulb | Single tiller | Single spade rudder | No | No |  | N/A € | 30’ 8”9.35 m | 10’ 8”3.25 m | 5’ 8”1.75 m | 7937 lb3600 kg | 527 ft²49 m² | 958 ft²89 m² | 199 ft²18.5 m² | 328 ft²30.5 m² |  | Sloop Marconi masthead | Deck stepped mast | No | 1 | 0 ° | Aluminum spars | 225 ft²/T20.86 m²/T | 408 ft²/T37.89 m²/T | 1 inboard engine |  | Diesel | Closed aft cockpit |  |  | 1 | Deep draft | 26’ 2”8 m | 2976 lb1350 kg | Cast iron | 759 ft²70.5 m² | 39’ 4”11.99 m | 11’ 5”3.47 m | 33’ 7”10.24 m | 11’ 1”3.37 m | 16.5 | 199 | 38 % | 6.87 knots | 7.1 gal27 liters | 6 | 26.4 gal100 liters | 5’ 7”1.71 m |  | 32’ 2”9.8 m | 2 | 21.1 gal80 liters | 5’ 7”1.71 m | 6’ 1”1.85 m |  | 41’ 8”12.7 m | 1x19 strand wire continuous | 9 HP / 18 HP | 5’ 10”1.77 m | 3’ 1”0.95 m |  |  | 5’ 1”1.56 m / 4’ 10”1.47 m / 4’ 1”1.25 m / 3’ 6”1.07 m | 8.20 Tx |  |  | 644 | 137 ft²12.75 m² | 264 ft²24.5 m² |  | 8’ 8”2.64 m |  | 454 lb.ft63 kg.m |  |  |  |  | 2 | 2’ 8”0.81 m | 9259 lb4200 kg | [5 empty] | 3’ 10”1.15 m | 3’ 1”0.94 m | 207 ft²19.2 m² | 12 ft²1.1 m² | 62 ft²5.75 m² | 4’ 4”1.32 m / 6’ 5”1.94 m |  |  |  |  | First | [12 empty] | https://www.boat-specs.com/
First 305 | Monohull | Cruiser-racer sailboat | Bénéteau | Jean Berret | France | GRP (glass reinforced polyester): - Hull: Single skin fiberglass polyester - Deck: Sandwich balsa fiberglass polyester | 1984 | 1989 | Keel : fin without bulb | Single tiller | Single spade rudder | No | No |  | N/A € | 30’ 8”9.35 m | 10’ 8”3.25 m | 4’ 5”1.35 m | 7937 lb3600 kg | 527 ft²49 m² | 958 ft²89 m² | 199 ft²18.5 m² | 328 ft²30.5 m² |  | Sloop Marconi masthead | Deck stepped mast | No | 1 | 0 ° | Aluminum spars | 225 ft²/T20.86 m²/T | 408 ft²/T37.89 m²/T | 1 inboard engine |  | Diesel | Closed aft cockpit |  |  | 1 | Shoal draft | 26’ 2”8 m | 2976 lb1350 kg | Cast iron | 759 ft²70.5 m² | 39’ 4”11.99 m | 11’ 5”3.47 m | 33’ 7”10.24 m | 11’ 1”3.37 m | 16.5 | 199 | 38 % | 6.87 knots | 7.1 gal27 liters | 6 | 26.4 gal100 liters | 5’ 7”1.71 m |  | 32’ 2”9.8 m | 2 | 21.1 gal80 liters | 5’ 7”1.71 m | 6’ 1”1.85 m |  | 41’ 8”12.7 m | 1x19 strand wire continuous | 9 HP / 18 HP | 5’ 10”1.77 m | 3’ 1”0.95 m |  |  | 5’ 1”1.56 m / 4’ 10”1.47 m / 4’ 1”1.25 m / 3’ 6”1.07 m | 8.20 Tx |  |  | 644 | 137 ft²12.75 m² | 264 ft²24.5 m² |  | 8’ 8”2.64 m |  | 454 lb.ft63 kg.m |  |  |  |  | 2 | 2’ 8”0.81 m | 9259 lb4200 kg | [5 empty] | 3’ 10”1.15 m | 3’ 1”0.94 m | 207 ft²19.2 m² | 12 ft²1.1 m² | 62 ft²5.75 m² | 4’ 4”1.32 m / 6’ 5”1.94 m |  |  |  |  | First | [12 empty] | https://www.boat-specs.com/
First 30E | Monohull | Cruiser-racer sailboat | Bénéteau | Jean Berret | France | GRP (glass reinforced polyester): - Hull: Single skin fiberglass polyester - Deck: Sandwich balsa fiberglass polyester | 1981 | 1984 | Keel : fin without bulb | Single tiller | Single spade rudder | No | No |  | N/A € | 30’ 4”9.25 m | 10’ 7”3.23 m | 5’ 10”1.77 m | 7496 lb3400 kg | 518 ft²48.12 m² | 916 ft²85.09 m² | 195 ft²18.09 m² | 323 ft²30.03 m² |  | Sloop Marconi masthead | Deck stepped mast | No | 1 | 0 ° | Aluminum spars | 229 ft²/T21.28 m²/T | 405 ft²/T37.63 m²/T | 1 inboard engine |  | Diesel | Closed aft cockpit |  | 6 / 7 | 1 | Deep draft | 25’ 4”7.71 m | 2866 lb1300 kg | Cast iron | 721 ft²67 m² | 37’ 8”11.5 m | 11’ 4”3.45 m | 32’ 6”9.9 m | 11’3.35 m | 16.0 | 210 | 38 % | 6.74 knots | 7.9 gal30 liters |  | 26.4 gal100 liters | 5’ 6”1.68 m |  | 31’ 10”9.7 m | 2 |  | 5’ 7”1.71 m | 6’ 8”2.03 m |  | 41’ 6”12.65 m | 1x19 strand wire continuous | 6 HP / 15 HP |  | 3’ 6”1.08 m |  |  |  | 7.92 Tx |  | Half Ton class | 443 | 211 ft²19.6 m² | 273 ft²25.4 m² |  | 8’ 6”2.58 m |  | 439 lb.ft61 kg.m |  |  |  |  | 2 | 2’ 10”0.85 m | 8929 lb4050 kg | [5 empty] | 3’ 6”1.08 m | 3’0.9 m | 202 ft²18.8 m² | 12 ft²1.07 m² |  |  | 3’ 5”1.05 m / 1’ 10”0.55 m |  |  |  | First | [12 empty] | https://www.boat-specs.com/
First 30E | Monohull | Cruiser-racer sailboat | Bénéteau | Jean Berret | France | GRP (glass reinforced polyester): - Hull: Single skin fiberglass polyester - Deck: Sandwich balsa fiberglass polyester | 1981 | 1984 | Keel : fin without bulb | Single tiller | Single spade rudder | No | No |  | N/A € | 30’ 4”9.25 m | 10’ 7”3.23 m | 5’ 10”1.77 m | 6834 lb3100 kg | 544 ft²50.5 m² | 906 ft²84.2 m² | 250 ft²23.2 m² | 294 ft²27.3 m² |  | Sloop Marconi 7/8 | Keel stepped mast | No | 2 | 0 ° | Aluminum spars | 256 ft²/T23.75 m²/T | 426 ft²/T39.6 m²/T | 1 inboard engine |  | Diesel | Closed aft cockpit |  |  | 1 | S / Deep draft | 25’ 4”7.71 m | 2976 lb1350 kg | Cast iron | 657 ft²61 m² | 37’ 8”11.5 m | 11’ 4”3.45 m | 32’ 6”9.9 m | 11’3.35 m | 16.0 | 192 | 44 % | 6.74 knots | 2.6 gal10 liters | 5 | 26.4 gal100 liters | 5’ 6”1.68 m |  | 31’ 10”9.7 m | 2 |  | 5’ 7”1.71 m | 6’ 8”2.03 m |  | 41’ 6”12.65 m | 1x19 strand wire continuous | 6 HP / 8 HP |  | 3’ 6”1.08 m |  |  |  | 7.92 Tx |  | Half Ton class | 443 | 211 ft²19.6 m² | 256 ft²23.8 m² |  | 8’ 6”2.58 m |  | 439 lb.ft61 kg.m |  |  |  |  | 2 | 2’ 10”0.85 m | 8929 lb4050 kg | [5 empty] | 3’ 6”1.08 m | 3’0.9 m | 202 ft²18.8 m² | 12 ft²1.07 m² |  |  | 3’ 5”1.05 m / 1’ 10”0.55 m |  |  |  | First | 2 set(s) | [11 empty] | https://www.boat-specs.com/
First 30E | Monohull | Cruiser-racer sailboat | Bénéteau | Jean Berret | France | GRP (glass reinforced polyester): - Hull: Single skin fiberglass polyester - Deck: Sandwich balsa fiberglass polyester | 1981 | 1984 | Keel : fin without bulb | Single tiller | Single spade rudder | No | No |  | N/A € | 30’ 4”9.25 m | 10’ 7”3.23 m | 4’ 4”1.3 m | 7496 lb3400 kg | 518 ft²48.12 m² | 916 ft²85.09 m² | 195 ft²18.09 m² | 323 ft²30.03 m² |  | Sloop Marconi masthead | Deck stepped mast | No | 1 | 0 ° | Aluminum spars | 229 ft²/T21.28 m²/T | 405 ft²/T37.63 m²/T | 1 inboard engine |  | Diesel | Closed aft cockpit |  | 6 / 7 | 1 | Shoal draft | 25’ 4”7.71 m | 2866 lb1300 kg | Cast iron | 721 ft²67 m² | 37’ 8”11.5 m | 11’ 4”3.45 m | 32’ 6”9.9 m | 11’3.35 m | 16.0 | 210 | 38 % | 6.74 knots | 7.9 gal30 liters |  | 26.4 gal100 liters | 5’ 6”1.68 m |  | 31’ 10”9.7 m | 2 |  | 5’ 7”1.71 m | 6’ 8”2.03 m |  | 41’ 6”12.65 m | 1x19 strand wire continuous | 6 HP / 15 HP |  | 3’ 6”1.08 m |  |  |  | 7.92 Tx |  | Half Ton class | 443 | 211 ft²19.6 m² | 273 ft²25.4 m² |  | 8’ 6”2.58 m |  | 439 lb.ft61 kg.m |  |  |  |  | 2 | 2’ 10”0.85 m | 8929 lb4050 kg | [5 empty] | 3’ 6”1.08 m | 3’0.9 m | 202 ft²18.8 m² | 12 ft²1.07 m² |  |  | 3’ 5”1.05 m / 1’ 10”0.55 m |  |  |  | First | [12 empty] | https://www.boat-specs.com/
First 31.7 | Monohull | Cruiser-racer sailboat | Bénéteau | Finot Conq Architectes | France | GRP (glass reinforced polyester): - Hull: Single skin fiberglass polyester - Deck: Sandwich balsa fiberglass polyester | 1997 | 2010 | Keel : L-shaped keel (with bulb) | Single tiller | Single spade rudder | No | No | A | N/A € | 31’ 2”9.5 m | 10’ 7”3.23 m | 6’ 2”1.9 m | 8267 lb3750 kg | 565 ft²52.5 m² | 1011 ft²93.96 m² | 254 ft²23.6 m² | 311 ft²28.9 m² |  | Sloop Marconi 9/10 | Keel stepped mast | No | 2 | Swept-back | Aluminum spars | 234 ft²/T21.75 m²/T | 419 ft²/T38.93 m²/T | 1 inboard engine | 21 HP | Diesel | Closed aft cockpit |  |  | 1 | Deep draft | 28’ 11”8.8 m | 2260 lb1025 kg | Cast iron | 757 ft²70.36 m² | 38’ 11”11.87 m | 11’ 4”3.44 m | 35’ 5”10.8 m | 12’ 10”3.9 m | 21.0 | 156 | 27 % | 7.20 knots | 7.9 gal30 liters | 6 | 42.3 gal160 liters | 5’ 11”1.8 m |  | 31’ 6”9.61 m | 2 | 18.5 gal70 liters | 5’ 11”1.8 m | 6’ 7”2 m | 4’ 11”1.5 m | 45’ 7”13.9 m | 1x19 strand wire | [6 empty] | 9.36 Tx | 13.2 gal50 liters |  | About 1500 | 205 ft²19 m² | 226 ft²21 m² | [7 empty] | 5.8 gal22 liters | [18 empty] | First | [12 empty] | https://www.boat-specs.com/
First 31.7 | Monohull | Cruiser-racer sailboat | Bénéteau | Finot Conq Architectes | France | GRP (glass reinforced polyester): - Hull: Single skin fiberglass polyester - Deck: Sandwich balsa fiberglass polyester | 1997 | 2010 | Keel : L-shaped keel (with bulb) | Single tiller | Single spade rudder | No | No | B | N/A € | 31’ 2”9.5 m | 10’ 7”3.23 m | 4’ 10”1.45 m | 8267 lb3750 kg | 565 ft²52.5 m² | 1011 ft²93.96 m² | 254 ft²23.6 m² | 311 ft²28.9 m² |  | Sloop Marconi 9/10 | Keel stepped mast | No | 2 | Swept-back | Aluminum spars | 234 ft²/T21.75 m²/T | 419 ft²/T38.93 m²/T | 1 inboard engine | 21 HP | Diesel | Closed aft cockpit |  |  | 1 | Shoal draft | 28’ 11”8.8 m | 2260 lb1025 kg | Cast iron | 757 ft²70.36 m² | 38’ 11”11.87 m | 11’ 4”3.44 m | 35’ 5”10.8 m | 12’ 10”3.9 m | 21.0 | 156 | 27 % | 7.20 knots | 7.9 gal30 liters | 6 | 42.3 gal160 liters | 5’ 11”1.8 m |  | 31’ 6”9.61 m | 2 | 18.5 gal70 liters | 5’ 11”1.8 m | 6’ 7”2 m | 4’ 11”1.5 m | 45’ 7”13.9 m | 1x19 strand wire | [6 empty] | 9.36 Tx | 13.2 gal50 liters |  | About 1500 | 205 ft²19 m² | 226 ft²21 m² | [7 empty] | 5.8 gal22 liters | [18 empty] | First | [12 empty] | https://www.boat-specs.com/
First 310 | Monohull | Cruiser-racer sailboat | Bénéteau | Finot Conq Architectes | France | GRP (glass reinforced polyester): - Hull: Single skin fiberglass polyester - Deck: Sandwich balsa fiberglass polyester | 1990 | 1995 | Keel : fin with bulb | Single tiller | Single spade rudder | No | No |  | N/A € | 30’9.14 m | 10’ 7”3.23 m | 6’1.83 m | 6834 lb3100 kg | 562 ft²52.2 m² | 960 ft²89.2 m² | 287 ft²26.7 m² | 274 ft²25.5 m² |  | Sloop Marconi 7/8 | Deck stepped mast | No | 1 | Swept-back | Aluminum spars | 264 ft²/T24.55 m²/T | 452 ft²/T41.96 m²/T | 1 inboard engine |  | Diesel | Closed aft cockpit |  |  | 1 | Deep draft | 28’ 10”8.79 m | 1786 lb810 kg | Cast iron | 673 ft²62.5 m² | 37’11.29 m | 10’ 10”3.3 m | 37’ 11”11.54 m | 13’3.95 m | 20.0 | 129 | 26 % | 7.20 knots | 17.2 gal65 liters | 6 | 44.9 gal170 liters | 5’ 10”1.76 m |  | 31’ 1”9.47 m | 2 |  | 5’ 8”1.73 m | 6’ 10”2.06 m |  | 46’ 7”14.2 m | 1x19 strand wire continuous | 9 HP / 18 HP | 5’ 10”1.78 m | 2’ 7”0.79 m | 2’ 11”0.88 m / 3’ 4”1 m |  |  | 8.62 Tx |  |  | 496 |  | 238 ft²22.15 m² |  | 8’ 5”2.56 m |  | 477 lb.ft66 kg.m | 15594 lb.ft2156 kg.m |  |  |  | 2 |  | 8157 lb3700 kg | [5 empty] | 3’ 8”1.14 m | 3’ 1”0.96 m | 220 ft²20.4 m² | 9 ft²0.84 m² |  |  | 5’ 2”1.6 m / 4’ 2”1.27 m |  |  |  | First |  |  |  |  | 17721 lb.ft2450 kg.m @ 50.00 ° | [6 empty] | 0.56 | https://www.boat-specs.com/
First 310 | Monohull | Cruiser-racer sailboat | Bénéteau | Finot Conq Architectes | France | GRP (glass reinforced polyester): - Hull: Single skin fiberglass polyester - Deck: Sandwich balsa fiberglass polyester | 1990 | 1995 | Keel : wing keel | Single tiller | Single spade rudder | No | No |  | N/A € | 30’9.14 m | 10’ 7”3.23 m | 4’ 4”1.3 m | 6834 lb3100 kg | 562 ft²52.2 m² | 960 ft²89.2 m² | 287 ft²26.7 m² | 274 ft²25.5 m² |  | Sloop Marconi 7/8 | Deck stepped mast | No | 1 | Swept-back | Aluminum spars | 264 ft²/T24.55 m²/T | 452 ft²/T41.96 m²/T | 1 inboard engine |  | Diesel | Closed aft cockpit |  |  | 1 | Wing keel | 28’ 10”8.79 m | 1786 lb810 kg | Cast iron | 673 ft²62.5 m² | 37’11.29 m | 10’ 10”3.3 m | 37’ 11”11.54 m | 13’3.95 m | 20.0 | 129 | 26 % | 7.20 knots | 17.2 gal65 liters | 6 | 44.9 gal170 liters | 5’ 10”1.76 m |  | 31’ 1”9.47 m | 2 |  | 5’ 8”1.73 m | 6’ 10”2.06 m |  | 46’ 7”14.2 m | 1x19 strand wire continuous | 9 HP / 18 HP | 5’ 10”1.78 m | 2’ 7”0.79 m | 2’ 11”0.88 m / 3’ 4”1 m |  |  | 8.62 Tx |  |  | 496 |  | 238 ft²22.15 m² |  | 8’ 5”2.56 m |  | 477 lb.ft66 kg.m | 15594 lb.ft2156 kg.m |  |  |  | 2 |  | 8157 lb3700 kg | [5 empty] | 3’ 8”1.14 m | 3’ 1”0.96 m | 220 ft²20.4 m² | 9 ft²0.84 m² |  |  | 5’ 2”1.6 m / 4’ 2”1.27 m |  |  |  | First |  |  |  |  | 17721 lb.ft2450 kg.m @ 50.00 ° | [6 empty] | 0.56 | https://www.boat-specs.com/
First 32 | Monohull | Cruiser-racer sailboat | Bénéteau | Jean Berret | France | GRP (glass reinforced polyester): - Hull: Single skin fiberglass polyester - Deck: Sandwich fiberglass polyester | 1980 | 1984 | Keel : fin without bulb | Single tiller | Single spade rudder | No | No |  | N/A € | 31’ 6”9.6 m | 11’ 1”3.37 m | 4’ 5”1.35 m | 8378 lb3800 kg | 616 ft²57.2 m² | 1054 ft²97.9 m² | 225 ft²20.9 m² | 391 ft²36.3 m² |  | Sloop Marconi masthead | Deck stepped mast | No | 2 | 0 ° | Aluminum spars | 253 ft²/T23.49 m²/T | 433 ft²/T40.2 m²/T | 1 inboard engine |  | Diesel | Closed aft cockpit |  | 4 / 5 | 1 | Shoal draft | 27’ 11”8.5 m | 3638 lb1650 kg | Cast iron | 829 ft²77 m² |  |  |  |  | 17.0 | 175 | 43 % | 7.08 knots | 11.9 gal45 liters |  | 52.8 gal200 liters | 6’1.83 m |  | 33’ 11”10.33 m | 2 | [5 empty] | 1x19 strand wire | 15 HP / 25 HP | [5 empty] | 9.00 Tx |  |  | About 500 | 242 ft²22.5 m² | 316 ft²29.4 m² | [8 empty] | 2 | [11 empty] | 62 ft²5.75 m² | [5 empty] | First | [12 empty] | https://www.boat-specs.com/
First 32 | Monohull | Cruiser-racer sailboat | Bénéteau | Jean Berret | France | GRP (glass reinforced polyester): - Hull: Single skin fiberglass polyester - Deck: Sandwich fiberglass polyester | 1980 | 1984 | Keel : fin without bulb | Single tiller | Single spade rudder | No | No |  | N/A € | 31’ 6”9.6 m | 11’ 1”3.37 m | 5’ 11”1.8 m | 8378 lb3800 kg | 616 ft²57.2 m² | 1054 ft²97.9 m² | 225 ft²20.9 m² | 391 ft²36.3 m² |  | Sloop Marconi masthead | Deck stepped mast | No | 2 | 0 ° | Aluminum spars | 253 ft²/T23.49 m²/T | 433 ft²/T40.2 m²/T | 1 inboard engine |  | Diesel | Closed aft cockpit |  | 4 / 5 | 1 | Deep draft | 27’ 11”8.5 m | 3638 lb1650 kg | Cast iron | 829 ft²77 m² |  |  |  |  | 18.0 | 175 | 43 % | 7.08 knots | 11.9 gal45 liters |  | 52.8 gal200 liters | 6’1.83 m |  | 33’ 11”10.33 m | 2 | [5 empty] | 1x19 strand wire | 15 HP / 25 HP | [5 empty] | 9.00 Tx |  |  | About 500 | 242 ft²22.5 m² | 316 ft²29.4 m² | [8 empty] | 2 | [11 empty] | 62 ft²5.75 m² | [5 empty] | First | [12 empty] | https://www.boat-specs.com/
First 325 | Monohull | Cruiser-racer sailboat | Bénéteau | Jean Berret | France | GRP (glass reinforced polyester): - Hull: Single skin fiberglass polyester - Deck: Sandwich balsa fiberglass polyester | 1984 | 1988 | Keel : fin without bulb | Single tiller | Single spade rudder | No | No |  | N/A € | 32’ 6”9.9 m | 11’ 1”3.37 m | 6’ 1”1.85 m | 9700 lb4400 kg | 624 ft²58 m² | 1093 ft²101.5 m² | 242 ft²22.5 m² | 382 ft²35.5 m² |  | Sloop Marconi masthead | Deck stepped mast | No | 2 | 0 ° | Aluminum spars | 233 ft²/T21.6 m²/T | 407 ft²/T37.8 m²/T | 1 inboard engine |  | Diesel | Closed aft cockpit |  |  | 1 | Deep draft | 28’ 8”8.75 m | 3748 lb1700 kg | Cast iron | 850 ft²79 m² | 40’ 4”12.28 m | 11’ 11”3.63 m | 34’ 10”10.61 m | 11’ 6”3.51 m | 18.5 | 186 | 39 % | 7.18 knots | 13.2 gal50 liters | 6 | 52.8 gal200 liters | 6’1.83 m |  | 34’ 1”10.4 m | 2 | [5 empty] | 1x19 strand wire | 18 HP / 28 HP | [5 empty] | 9.00 Tx |  |  | 270 | 242 ft²22.5 m² | [9 empty] | 2 | [17 empty] | First | [12 empty] | https://www.boat-specs.com/
First 325 | Monohull | Cruiser-racer sailboat | Bénéteau | Jean Berret | France | GRP (glass reinforced polyester): - Hull: Single skin fiberglass polyester - Deck: Sandwich balsa fiberglass polyester | 1984 | 1988 | Keel : fin without bulb | Single tiller | Single spade rudder | No | No |  | N/A € | 32’ 6”9.9 m | 11’ 1”3.37 m | 4’ 10”1.45 m | 9700 lb4400 kg | 624 ft²58 m² | 1093 ft²101.5 m² | 242 ft²22.5 m² | 382 ft²35.5 m² |  | Sloop Marconi masthead | Deck stepped mast | No | 2 | 0 ° | Aluminum spars | 233 ft²/T21.6 m²/T | 407 ft²/T37.8 m²/T | 1 inboard engine |  | Diesel | Closed aft cockpit |  |  | 1 | Shoal draft | 28’ 8”8.75 m | 3748 lb1700 kg | Cast iron | 850 ft²79 m² | 40’ 4”12.28 m | 11’ 11”3.63 m | 34’ 10”10.61 m | 11’ 6”3.51 m | 18.5 | 186 | 39 % | 7.18 knots | 13.2 gal50 liters | 6 | 52.8 gal200 liters | 6’1.83 m |  | 34’ 1”10.4 m | 2 | [5 empty] | 1x19 strand wire | 18 HP / 28 HP | [5 empty] | 9.00 Tx |  |  | 270 | 242 ft²22.5 m² | [9 empty] | 2 | [17 empty] | First | [12 empty] | https://www.boat-specs.com/
First 32S5 | Monohull | Cruiser-racer sailboat | Bénéteau | Berret Racoupeau Yachts Design | France | GRP (glass reinforced polyester): - Hull: Single skin fiberglass polyester - Deck: Sandwich honeycomb fiberglass polyester | 1989 | 1993 | Keel : fin without bulb | Single tiller (helm wheel in option) | Single spade rudder | No | No |  | N/A € | 31’ 10”9.68 m | 10’ 10”3.3 m | 5’ 11”1.8 m | 9259 lb4200 kg | 602 ft²55.9 m² | 936 ft²87 m² | 301 ft²28 m² | 300 ft²27.9 m² |  | Sloop Marconi 7/8 | Deck stepped mast | No | 2 | Swept-back | Aluminum spars | 231 ft²/T21.47 m²/T | 360 ft²/T33.42 m²/T | 1 inboard engine | 28 HP | Diesel | Closed aft cockpit |  |  | 1 | Lead keel | 27’ 11”8.49 m | 2976 lb1350 kg | Lead | 635 ft²59 m² | 38’ 8”11.8 m | 10’ 4”3.15 m | 38’ 11”11.85 m | 13’ 10”4.2 m | 18.5 | 194 | 32 % | 7.07 knots | 17.2 gal65 liters | 6 | 39.6 gal150 liters | 5’ 11”1.8 m |  | 32’ 6”9.9 m | 2 | 19.8 gal75 liters | 5’ 11”1.79 m | 6’ 7”2 m |  | 48’ 11”14.9 m |  |  | 6’ 1”1.86 m | 3’ 8”1.12 m |  |  |  | 8.65 Tx |  |  | 280 |  |  |  | 8’ 6”2.6 m |  | 546 lb.ft76 kg.m | 11848 lb.ft1638 kg.m |  |  |  | 2 | 2’ 11”0.88 m | 11244 lb5100 kg | [5 empty] | 3’ 8”1.13 m | 3’ 1”0.96 m | 229 ft²21.3 m² | 13 ft²1.25 m² |  |  | 5’ 5”1.65 m / 4’ 7”1.4 m |  |  |  | First |  |  |  |  | 16130 lb.ft2230 kg.m @ 50.00 ° | [6 empty] | 0.54 | https://www.boat-specs.com/
First 32S5 | Monohull | Cruiser-racer sailboat | Bénéteau | Berret Racoupeau Yachts Design | France | GRP (glass reinforced polyester): - Hull: Single skin fiberglass polyester - Deck: Sandwich honeycomb fiberglass polyester | 1989 | 1993 | Keel : fin with bulb | Single tiller (helm wheel in option) | Single spade rudder | No | No |  | N/A € | 31’ 10”9.68 m | 10’ 10”3.3 m | 5’ 7”1.7 m | 9259 lb4200 kg | 602 ft²55.9 m² | 936 ft²87 m² | 301 ft²28 m² | 300 ft²27.9 m² |  | Sloop Marconi 7/8 | Deck stepped mast | No | 2 | Swept-back | Aluminum spars | 231 ft²/T21.47 m²/T | 360 ft²/T33.42 m²/T | 1 inboard engine | 28 HP | Diesel | Closed aft cockpit |  |  | 1 | Fin keel | 27’ 11”8.49 m | 2976 lb1350 kg | Cast iron | 635 ft²59 m² | 38’ 8”11.8 m | 10’ 4”3.15 m | 38’ 11”11.85 m | 13’ 10”4.2 m | 18.5 | 194 | 32 % | 7.07 knots | 17.2 gal65 liters | 6 | 39.6 gal150 liters | 5’ 11”1.8 m |  | 32’ 6”9.9 m | 2 | 19.8 gal75 liters | 5’ 11”1.79 m | 6’ 7”2 m |  | 48’ 11”14.9 m |  |  | 6’ 1”1.86 m | 3’ 8”1.12 m |  |  |  | 8.65 Tx |  |  | 280 |  |  |  | 8’ 6”2.6 m |  | 546 lb.ft76 kg.m | 11848 lb.ft1638 kg.m |  |  |  | 2 | 2’ 11”0.88 m | 11244 lb5100 kg | [5 empty] | 3’ 8”1.13 m | 3’ 1”0.96 m | 229 ft²21.3 m² | 13 ft²1.25 m² |  |  | 5’ 5”1.65 m / 4’ 7”1.4 m |  |  |  | First |  |  |  |  | 16130 lb.ft2230 kg.m @ 50.00 ° | [6 empty] | 0.54 | https://www.boat-specs.com/
First 32S5 | Monohull | Cruiser-racer sailboat | Bénéteau | Berret Racoupeau Yachts Design | France | GRP (glass reinforced polyester): - Hull: Single skin fiberglass polyester - Deck: Sandwich honeycomb fiberglass polyester | 1989 | 1993 | Keel : wing keel | Single tiller (helm wheel in option) | Single spade rudder | No | No |  | N/A € | 31’ 10”9.68 m | 10’ 10”3.3 m | 4’ 5”1.35 m | 9259 lb4200 kg | 602 ft²55.9 m² | 936 ft²87 m² | 301 ft²28 m² | 300 ft²27.9 m² |  | Sloop Marconi 7/8 | Deck stepped mast | No | 2 | Swept-back | Aluminum spars | 231 ft²/T21.47 m²/T | 360 ft²/T33.42 m²/T | 1 inboard engine | 28 HP | Diesel | Closed aft cockpit |  |  | 1 | Wing keel | 27’ 11”8.49 m | 2976 lb1350 kg | Cast iron | 635 ft²59 m² | 38’ 8”11.8 m | 10’ 4”3.15 m | 38’ 11”11.85 m | 13’ 10”4.2 m | 18.5 | 194 | 32 % | 7.07 knots | 17.2 gal65 liters | 6 | 39.6 gal150 liters | 5’ 11”1.8 m |  | 32’ 6”9.9 m | 2 | 19.8 gal75 liters | 5’ 11”1.79 m | 6’ 7”2 m |  | 48’ 11”14.9 m |  |  | 6’ 1”1.86 m | 3’ 8”1.12 m |  |  |  | 8.65 Tx |  |  | 280 |  |  |  | 8’ 6”2.6 m |  | 546 lb.ft76 kg.m | 11848 lb.ft1638 kg.m |  |  |  | 2 | 2’ 11”0.88 m | 11244 lb5100 kg | [5 empty] | 3’ 8”1.13 m | 3’ 1”0.96 m | 229 ft²21.3 m² | 13 ft²1.25 m² |  |  | 5’ 5”1.65 m / 4’ 7”1.4 m |  |  |  | First |  |  |  |  | 16130 lb.ft2230 kg.m @ 50.00 ° | [6 empty] | 0.54 | https://www.boat-specs.com/
First 33.7 | Monohull | Cruiser-racer sailboat | Bénéteau | Berret Racoupeau Yachts Design | France | GRP (glass reinforced polyester): - Hull: Single skin fiberglass polyester - Deck: Sandwich balsa fiberglass polyester | 1996 | 2000 | Keel : L-shaped keel (with bulb) | Single tiller | Single spade rudder | No | No |  | N/A € | 32’ 2”9.8 m | 11’ 2”3.4 m | 5’ 2”1.6 m | 10582 lb4800 kg | 694 ft²64.5 m² | 1060 ft²98.5 m² | 328 ft²30.5 m² | 366 ft²34 m² |  | Sloop Marconi 19/20 | Deck stepped mast | No | 2 | Swept-back | Aluminum spars | 244 ft²/T22.67 m²/T | 373 ft²/T34.62 m²/T | 1 inboard engine | 28 HP | Diesel | Closed aft cockpit | 2 / 3 | 4 / 8 | 1 | Standard | 28’ 6”8.68 m | 3307 lb1500 kg | Cast iron | 732 ft²68 m² | 41’ 8”12.7 m | 11’ 7”3.55 m | 38’ 5”11.7 m | 14’ 7”4.45 m |  | 208 | 31 % | 7.15 knots | 11.9 gal45 liters |  | 39.6 gal150 liters | 5’ 10”1.77 m |  | 32’ 8”9.98 m |  | 18.5 gal70 liters | 5’ 11”1.8 m | 6’ 7”2 m | 4’ 5”1.35 m | 52’ 6”16 m | 1x19 strand wire discontinuous |  | 5’ 10”1.78 m |  |  |  |  | 10.31 Tx |  |  | About 300 | [9 empty] | 5.8 gal22 liters | 1 | [17 empty] | First | [12 empty] | https://www.boat-specs.com/
First 33.7 | Monohull | Cruiser-racer sailboat | Bénéteau | Berret Racoupeau Yachts Design | France | GRP (glass reinforced polyester): - Hull: Single skin fiberglass polyester - Deck: Sandwich balsa fiberglass polyester | 1996 | 2000 | Keel : L-shaped keel (with bulb) | Single tiller | Single spade rudder | No | No |  | N/A € | 32’ 2”9.8 m | 11’ 2”3.4 m | 6’ 11”2.1 m | 10582 lb4800 kg | 694 ft²64.5 m² | 1060 ft²98.5 m² | 328 ft²30.5 m² | 366 ft²34 m² |  | Sloop Marconi 19/20 | Deck stepped mast | No | 2 | Swept-back | Aluminum spars | 244 ft²/T22.67 m²/T | 373 ft²/T34.62 m²/T | 1 inboard engine | 28 HP | Diesel | Closed aft cockpit | 2 / 3 | 4 / 8 | 1 | Deep draft | 28’ 6”8.68 m | 3307 lb1500 kg | Cast iron fin with lead bulb | 732 ft²68 m² | 41’ 8”12.7 m | 11’ 7”3.55 m | 38’ 5”11.7 m | 14’ 7”4.45 m |  | 208 | 31 % | 7.15 knots | 11.9 gal45 liters |  | 39.6 gal150 liters | 5’ 10”1.77 m |  | 32’ 8”9.98 m |  | 18.5 gal70 liters | 5’ 11”1.8 m | 6’ 7”2 m | 4’ 5”1.35 m | 52’ 6”16 m | 1x19 strand wire discontinuous |  | 5’ 10”1.78 m |  |  |  |  | 10.31 Tx |  |  | About 300 | [9 empty] | 5.8 gal22 liters | 1 | [17 empty] | First | [12 empty] | https://www.boat-specs.com/
First 34.7 | Monohull | Cruiser-racer sailboat | Bénéteau | Farr Yacht Design | France | GRP (glass reinforced polyester): - Hull: Single skin fiberglass polyester - Deck: Sandwich balsa fiberglass polyester | 2005 | 2009 | Keel : T-shaped keel (with bulb) | Single helm wheel | Single spade rudder | No | No | A | N/A € | 32’ 10”9.99 m | 11’ 1”3.37 m | 6’ 7”2 m | 9965 lb4520 kg | 757 ft²70.3 m² |  | 380 ft²35.3 m² | 377 ft²35 m² |  | Sloop Marconi 9/10 | Keel stepped mast | No | 2 | 20 ° | Aluminum spars | 277 ft²/T25.72 m²/T |  | 1 inboard engine | 21 HP | Diesel | Closed aft cockpit |  |  | 1 | Deep draft | 28’ 7”8.73 m | 3682 lb1670 kg | Lead |  | 43’ 2”13.17 m | 12’3.67 m | 42’12.8 m | 14’ 8”4.49 m | 26.5 | 192 | 37 % | 7.17 knots | 19.8 gal75 liters | 5 | 26.4 gal100 liters | 5’ 11”1.8 m |  | 34’10.36 m | 1 | 18.5 gal70 liters | 5’ 8”1.75 m | 6’ 5”1.95 m | 5’ 5”1.65 m | 51’ 10”15.8 m | Dyform |  | 5’ 11”1.8 m |  |  |  |  | 11.00 Tx | 21.1 gal80 liters |  | 125 | [28 empty] | First | [12 empty] | https://www.boat-specs.com/
First 34.7 | Monohull | Cruiser-racer sailboat | Bénéteau | Farr Yacht Design | France | GRP (glass reinforced polyester): - Hull: Single skin fiberglass polyester - Deck: Sandwich balsa fiberglass polyester | 2005 | 2009 | Keel : T-shaped keel (with bulb) | Single helm wheel | Single spade rudder | No | No | A | N/A € | 32’ 10”9.99 m | 11’ 1”3.37 m | 5’ 5”1.65 m | 9965 lb4520 kg | 757 ft²70.3 m² |  | 380 ft²35.3 m² | 377 ft²35 m² |  | Sloop Marconi 9/10 | Keel stepped mast | No | 2 | 20 ° | Aluminum spars | 277 ft²/T25.72 m²/T |  | 1 inboard engine | 21 HP | Diesel | Closed aft cockpit |  |  | 1 | Shoal draft | 28’ 7”8.73 m | 3682 lb1670 kg | Lead |  | 43’ 2”13.17 m | 12’3.67 m | 42’12.8 m | 14’ 8”4.49 m | 26.5 | 192 | 37 % | 7.17 knots | 19.8 gal75 liters | 5 | 26.4 gal100 liters | 5’ 11”1.8 m |  | 34’10.36 m | 1 | 18.5 gal70 liters | 5’ 8”1.75 m | 6’ 5”1.95 m | 5’ 5”1.65 m | 51’ 10”15.8 m | Dyform |  | 5’ 11”1.8 m |  |  |  |  | 11.00 Tx | 21.1 gal80 liters |  | 125 | [28 empty] | First | [12 empty] | https://www.boat-specs.com/
First 345 | Monohull | Cruiser-racer sailboat | Bénéteau | Jean Berret | France | Hull and deck: GRP (glass reinforced polyester) | 1983 | 1988 | Keel : fin without bulb | Single tiller | Single spade rudder | No | No |  | N/A € | 34’ 7”10.55 m | 11’ 6”3.5 m | 4’ 5”1.35 m | 11244 lb5100 kg | 689 ft²64 m² | 1218 ft²113.15 m² | 258 ft²24 m² | 431 ft²40 m² |  | Sloop Marconi fractional | Deck stepped mast | No | 2 | Swept-back | Aluminum spars | 233 ft²/T21.6 m²/T | 411 ft²/T38.19 m²/T | 1 inboard engine | 18 HP | Diesel | Closed aft cockpit | 2 / 3 | 6 / 8 | 1 | Shoal draft | 29’ 2”8.9 m | 4409 lb2000 kg | Cast iron | 960 ft²89.15 m² | [5 empty] | 205 | 39 % | 7.24 knots | 22.5 gal85 liters |  | 105.7 gal400 liters | 6’ 4”1.92 m |  | 36’ 1”11 m | [6 empty] | 1x19 strand wire | [6 empty] | 10.30 Tx |  |  | About 80 | 248 ft²23 m² | [9 empty] | 1 | [11 empty] | 82 ft²7.65 m² | [5 empty] | First | [12 empty] | https://www.boat-specs.com/
First 345 | Monohull | Cruiser-racer sailboat | Bénéteau | Jean Berret | France | Hull and deck: GRP (glass reinforced polyester) | 1983 | 1988 | Keel : fin without bulb | Single tiller | Single spade rudder | No | No |  | N/A € | 34’ 7”10.55 m | 11’ 6”3.5 m | 6’ 2”1.9 m | 11244 lb5100 kg | 689 ft²64 m² | 1218 ft²113.15 m² | 258 ft²24 m² | 431 ft²40 m² |  | Sloop Marconi fractional | Deck stepped mast | No | 2 | Swept-back | Aluminum spars | 233 ft²/T21.6 m²/T | 411 ft²/T38.19 m²/T | 1 inboard engine | 18 HP | Diesel | Closed aft cockpit | 2 / 3 | 6 / 8 | 1 | Deep draft | 29’ 2”8.9 m | 4409 lb2000 kg | Cast iron | 960 ft²89.15 m² | [5 empty] | 205 | 39 % | 7.24 knots | 22.5 gal85 liters |  | 105.7 gal400 liters | 6’ 4”1.92 m |  | 36’ 1”11 m | [6 empty] | 1x19 strand wire | [6 empty] | 10.30 Tx |  |  | About 80 | 248 ft²23 m² | [9 empty] | 1 | [11 empty] | 82 ft²7.65 m² | [5 empty] | First | [12 empty] | https://www.boat-specs.com/
First 35 - Berret | Monohull | Cruiser-racer sailboat | Bénéteau | Jean Berret | France | GRP (glass reinforced polyester): - Hull: Single skin fiberglass polyester - Deck: Sandwich balsa fiberglass polyester | 1979 | 1984 | Keel : fin without bulb | Single tiller | Single spade rudder | No | No |  | N/A € | 34’ 10”10.6 m | 12’ 1”3.7 m | 5’ 7”1.7 m | 10494 lb4760 kg | 763 ft²70.9 m² | 1375 ft²127.7 m² | 300 ft²27.9 m² | 463 ft²43 m² |  | Sloop Marconi masthead | Deck stepped mast | No | 2 | 0 ° | Aluminum spars | 270 ft²/T25.06 m²/T | 486 ft²/T45.13 m²/T | 1 inboard engine |  | Diesel | Closed aft cockpit |  | 4 / 10 |  | Shoal draft | 30’9.15 m | 4850 lb2200 kg |  | 1074 ft²99.8 m² | [5 empty] | 176 | 46 % | 7.34 knots | 26.4 gal100 liters |  | 114.9 gal435 liters | 6’ 2”1.9 m |  | 35’ 1”10.7 m | 2 | [5 empty] | 1x19 strand wire | 15 HP / 25 HP | [5 empty] | 12.30 Tx |  |  | 419 | 160 ft²14.86 m² |  | 26.0 | [5 empty] | / 1 |  | 1 | [11 empty] | 83 ft²7.71 m² | [5 empty] | First | [12 empty] | https://www.boat-specs.com/
First 35 - Berret | Monohull | Cruiser-racer sailboat | Bénéteau | Jean Berret | France | GRP (glass reinforced polyester): - Hull: Single skin fiberglass polyester - Deck: Sandwich balsa fiberglass polyester | 1979 | 1984 | Keel : fin without bulb | Single tiller | Single spade rudder | No | No |  | N/A € | 34’ 10”10.6 m | 12’ 1”3.7 m | 6’ 7”2.02 m | 10494 lb4760 kg | 763 ft²70.9 m² | 1375 ft²127.7 m² | 300 ft²27.9 m² | 463 ft²43 m² |  | Sloop Marconi masthead | Deck stepped mast | No | 2 | 0 ° | Aluminum spars | 270 ft²/T25.06 m²/T | 486 ft²/T45.13 m²/T | 1 inboard engine |  | Diesel | Closed aft cockpit |  | 4 / 10 | 1 | Deep draft | 30’9.15 m | 4850 lb2200 kg |  | 1074 ft²99.8 m² | [5 empty] | 176 | 46 % | 7.34 knots | 26.4 gal100 liters |  | 114.9 gal435 liters | 6’ 2”1.9 m |  | 35’ 1”10.7 m | 2 | [5 empty] | 1x19 strand wire | 15 HP / 25 HP | [5 empty] | 12.30 Tx |  |  | 419 | 160 ft²14.86 m² |  | 26.0 | [7 empty] | 1 | [11 empty] | 83 ft²7.71 m² | [5 empty] | First | [12 empty] | https://www.boat-specs.com/
First 35 - Farr | Monohull | Cruiser-racer sailboat | Bénéteau | Farr Yacht Design | France | GRP (glass reinforced polyester): - Hull: Single skin fiberglass polyester - Deck: Sandwich balsa fiberglass polyester | 2010 | 2016 | Keel : fin without bulb | Single helm wheel | Single spade rudder | No | No | A | N/A € | 35’10.66 m | 11’ 11”3.64 m | 7’ 6”2.3 m | 12125 lb5500 kg | 780 ft²72.47 m² | 1555 ft²144.47 m² | 446 ft²41.47 m² | 334 ft²31 m² |  | Sloop Marconi fractional | Keel stepped mast | No | 2 | Swept-back | Aluminum spars (carbon fiber spars as an option) | 250 ft²/T23.26 m²/T | 499 ft²/T46.37 m²/T | 1 inboard engine | 29 HP | Diesel | Closed aft cockpit | 2 / 3 | 6 / 8 | 1 | Deep draft | 30’ 7”9.33 m | 3898 lb1768 kg | Cast iron / lead fin | 1109 ft²103 m² | 47’ 2”14.4 m | 13’ 1”4 m | 45’ 11”14 m | 15’ 8”4.8 m |  | 192 | 32 % | 7.41 knots | 19.8 gal75 liters |  | 52.8 gal200 liters | 6’ 1”1.86 m |  | 35’ 7”10.85 m |  | 26.4 gal100 liters | 6’ 5”1.95 m | 6’ 6”1.98 m |  | 56’ 7”17.26 m | 1x19 strand wire |  | 6’ 1”1.85 m | [5 empty] | 21.1 gal80 liters | [11 empty] | 6.6 gal25 liters | [14 empty] | 5’ 10”1.78 m / 4’ 11”1.5 m |  |  |  | First | [12 empty] | https://www.boat-specs.com/
First 35 - Farr | Monohull | Cruiser-racer sailboat | Bénéteau | Farr Yacht Design | France | GRP (glass reinforced polyester): - Hull: Single skin fiberglass polyester - Deck: Sandwich balsa fiberglass polyester | 2010 | 2016 | Keel : L-shaped keel (with bulb) | Single helm wheel | Single spade rudder | No | No | A | N/A € | 35’10.66 m | 11’ 11”3.64 m | 5’ 11”1.8 m | 13360 lb6060 kg | 780 ft²72.47 m² | 1555 ft²144.47 m² | 446 ft²41.47 m² | 334 ft²31 m² |  | Sloop Marconi fractional | Keel stepped mast | No | 2 | Swept-back | Aluminum spars (carbon fiber spars as an option) | 235 ft²/T21.8 m²/T | 468 ft²/T43.46 m²/T | 1 inboard engine | 29 HP | Diesel | Closed aft cockpit | 2 / 3 | 6 / 8 | 1 | Shoal draft | 30’ 7”9.33 m | 5353 lb2428 kg | Cast iron | 1109 ft²103 m² | 47’ 2”14.4 m | 13’ 1”4 m | 45’ 11”14 m | 15’ 8”4.8 m |  | 211 | 40 % | 7.41 knots | 19.8 gal75 liters |  | 52.8 gal200 liters | 6’ 1”1.86 m |  | 35’ 7”10.85 m |  | 26.4 gal100 liters | 6’ 5”1.95 m | 6’ 6”1.98 m |  | 56’ 7”17.26 m | 1x19 strand wire |  | 6’ 1”1.85 m | [5 empty] | 21.1 gal80 liters | [11 empty] | 6.6 gal25 liters | [14 empty] | 5’ 10”1.78 m / 4’ 11”1.5 m |  |  |  | First | [12 empty] | https://www.boat-specs.com/
First 35.7 | Monohull | Cruiser-racer sailboat | Bénéteau | Jean Berret | France | GRP (glass reinforced polyester): - Hull: Single skin fiberglass polyester - Deck: Sandwich balsa fiberglass polyester | 1992 | Discontinued | Keel : wing keel | Single tiller | Single spade rudder | No | No |  | N/A € | 34’ 7”10.55 m | 12’ 6”3.8 m | 5’1.53 m | 11684 lb5300 kg | 765 ft²71.1 m² | 1253 ft²116.4 m² | 360 ft²33.4 m² | 406 ft²37.7 m² |  | Sloop Marconi 7/8 | Keel stepped mast | No | 2 | Swept-back | Aluminum spars | 252 ft²/T23.39 m²/T | 412 ft²/T38.29 m²/T | 1 inboard engine | 28 HP | Diesel | Closed aft cockpit | 2 / 3 | 4 / 8 | 1 | Wing keel | 31’ 1”9.48 m | 3748 lb1700 kg | Cast iron | 893 ft²83 m² | [5 empty] | 176 | 32 % | 7.47 knots | 23.8 gal90 liters |  | 79.3 gal300 liters |  |  | 35’ 7”10.85 m |  | 26.4 gal100 liters |  | 6’ 7”2 m | 4’ 7”1.4 m |  | 1x19 strand wire discontinuous | [19 empty] | 5.8 gal22 liters | 1 | [17 empty] | First | [12 empty] | https://www.boat-specs.com/
First 35.7 | Monohull | Cruiser-racer sailboat | Bénéteau | Jean Berret | France | GRP (glass reinforced polyester): - Hull: Single skin fiberglass polyester - Deck: Sandwich balsa fiberglass polyester | 1992 | Discontinued | Keel : L-shaped keel (with bulb) | Single tiller | Single spade rudder | No | No |  | N/A € | 34’ 7”10.55 m | 12’ 6”3.8 m | 6’ 1”1.85 m | 11684 lb5300 kg | 765 ft²71.1 m² | 1253 ft²116.4 m² | 360 ft²33.4 m² | 406 ft²37.7 m² |  | Sloop Marconi 7/8 | Keel stepped mast | No | 2 | Swept-back | Aluminum spars | 252 ft²/T23.39 m²/T | 412 ft²/T38.29 m²/T | 1 inboard engine | 28 HP | Diesel | Closed aft cockpit | 2 / 3 | 4 / 8 | 1 | Deep draft | 31’ 1”9.48 m | 3748 lb1700 kg | Cast iron | 893 ft²83 m² | [5 empty] | 176 | 32 % | 7.47 knots | 23.8 gal90 liters |  | 79.3 gal300 liters |  |  | 35’ 7”10.85 m |  | 26.4 gal100 liters |  | 6’ 7”2 m | 4’ 7”1.4 m |  | 1x19 strand wire discontinuous | [19 empty] | 5.8 gal22 liters | 1 | [17 empty] | First | [12 empty] | https://www.boat-specs.com/
First 35.7 | Monohull | Cruiser-racer sailboat | Bénéteau | Jean Berret | France | GRP (glass reinforced polyester): - Hull: Single skin fiberglass polyester - Deck: Sandwich balsa fiberglass polyester | 1992 | Discontinued | Keel : fin without bulb | Single tiller | Single spade rudder | No | No |  | N/A € | 34’ 7”10.55 m | 12’ 6”3.8 m | 6’ 5”1.95 m | 11684 lb5300 kg | 765 ft²71.1 m² | 1253 ft²116.4 m² | 360 ft²33.4 m² | 406 ft²37.7 m² |  | Sloop Marconi 7/8 | Keel stepped mast | No | 2 | Swept-back | Aluminum spars | 252 ft²/T23.39 m²/T | 412 ft²/T38.29 m²/T | 1 inboard engine | 28 HP | Diesel | Closed aft cockpit | 2 / 3 | 4 / 8 | 1 | Lead keel | 31’ 1”9.48 m | 3748 lb1700 kg | Lead | 893 ft²83 m² | [5 empty] | 176 | 32 % | 7.47 knots | 23.8 gal90 liters |  | 79.3 gal300 liters |  |  | 35’ 7”10.85 m |  | 26.4 gal100 liters |  | 6’ 7”2 m | 4’ 7”1.4 m |  | 1x19 strand wire discontinuous | [19 empty] | 5.8 gal22 liters | 1 | [17 empty] | First | [12 empty] | https://www.boat-specs.com/
First 35S5 | Monohull | Cruiser-racer sailboat | Bénéteau | Berret Racoupeau Yachts Design | France | GRP (glass reinforced polyester): - Hull: Single skin fiberglass polyester - Deck: Sandwich fiberglass polyester | 1988 | 1991 | Keel : fin without bulb | Single tiller | Single spade rudder | No | No |  | N/A € | 34’ 10”10.6 m | 11’ 10”3.6 m | 6’ 2”1.9 m | 11464 lb5200 kg | 726 ft²67.43 m² | 1082 ft²100.56 m² | 361 ft²33.51 m² | 365 ft²33.92 m² |  | Sloop Marconi 7/8 | Deck stepped mast | No | 2 | Swept-back | Aluminum spars | 242 ft²/T22.47 m²/T | 361 ft²/T33.5 m²/T | 1 inboard engine |  | Diesel | Closed aft cockpit | 2 / 3 | 6 / 8 | 1 | Lead keel | 29’ 5”8.95 m | 4189 lb1900 kg | Lead | 722 ft²67.05 m² | 41’ 8”12.7 m | 11’ 2”3.42 m | 42’ 8”13 m | 15’ 1”4.6 m | 21.5 | 205 | 37 % | 7.26 knots | 18.5 gal70 liters |  | 68.7 gal260 liters | 6’ 2”1.9 m |  | 35’ 5”10.8 m |  | 25.1 gal95 liters |  | 7’ 2”2.2 m | 5’ 2”1.6 m | 51’ 8”15.75 m |  | 18 HP / 28 HP | [8 empty] | 438 | [5 empty] | 723 lb.ft100 kg.m | 19348 lb.ft2675 kg.m |  |  |  | 1 | [9 empty] | 243 ft²22.6 m² | 11 ft²0.99 m² | [6 empty] | First |  |  |  |  | 25988 lb.ft3593 kg.m @ 54.00 ° | [6 empty] | 0.55 | https://www.boat-specs.com/
First 35S5 | Monohull | Cruiser-racer sailboat | Bénéteau | Berret Racoupeau Yachts Design | France | GRP (glass reinforced polyester): - Hull: Single skin fiberglass polyester - Deck: Sandwich fiberglass polyester | 1988 | 1991 | Keel : fin with bulb | Single tiller | Single spade rudder | No | No |  | N/A € | 34’ 10”10.6 m | 11’ 10”3.6 m | 5’ 11”1.8 m | 11464 lb5200 kg | 726 ft²67.43 m² | 1082 ft²100.56 m² | 361 ft²33.51 m² | 365 ft²33.92 m² |  | Sloop Marconi 7/8 | Deck stepped mast | No | 2 | Swept-back | Aluminum spars | 242 ft²/T22.47 m²/T | 361 ft²/T33.5 m²/T | 1 inboard engine |  | Diesel | Closed aft cockpit | 2 / 3 | 6 / 8 | 1 | Fin keel | 29’ 5”8.95 m | 4189 lb1900 kg | Cast iron | 722 ft²67.05 m² | 41’ 8”12.7 m | 11’ 2”3.42 m | 42’ 8”13 m | 15’ 1”4.6 m | 21.5 | 205 | 37 % | 7.26 knots | 18.5 gal70 liters |  | 68.7 gal260 liters | 6’ 2”1.9 m |  | 35’ 5”10.8 m |  | 25.1 gal95 liters |  | 7’ 2”2.2 m | 5’ 2”1.6 m | 51’ 8”15.75 m |  | 18 HP / 28 HP | [8 empty] | 438 | [5 empty] | 723 lb.ft100 kg.m | 19348 lb.ft2675 kg.m |  |  |  | 1 | [9 empty] | 243 ft²22.6 m² | 11 ft²0.99 m² | [6 empty] | First |  |  |  |  | 25988 lb.ft3593 kg.m @ 54.00 ° | [6 empty] | 0.55 | https://www.boat-specs.com/
First 35S5 | Monohull | Cruiser-racer sailboat | Bénéteau | Berret Racoupeau Yachts Design | France | GRP (glass reinforced polyester): - Hull: Single skin fiberglass polyester - Deck: Sandwich fiberglass polyester | 1988 | 1991 | Keel : wing keel | Single tiller | Single spade rudder | No | No |  | N/A € | 34’ 10”10.6 m | 11’ 10”3.6 m | 4’ 10”1.45 m | 11464 lb5200 kg | 726 ft²67.43 m² | 1082 ft²100.56 m² | 361 ft²33.51 m² | 365 ft²33.92 m² |  | Sloop Marconi 7/8 | Deck stepped mast | No | 2 | Swept-back | Aluminum spars | 242 ft²/T22.47 m²/T | 361 ft²/T33.5 m²/T | 1 inboard engine |  | Diesel | Closed aft cockpit | 2 / 3 | 6 / 8 | 1 | Wing keel | 29’ 5”8.95 m | 4189 lb1900 kg | Cast iron | 722 ft²67.05 m² | 41’ 8”12.7 m | 11’ 2”3.42 m | 42’ 8”13 m | 15’ 1”4.6 m | 21.5 | 205 | 37 % | 7.26 knots | 18.5 gal70 liters |  | 68.7 gal260 liters | 6’ 2”1.9 m |  | 35’ 5”10.8 m |  | 25.1 gal95 liters |  | 7’ 2”2.2 m | 5’ 2”1.6 m | 51’ 8”15.75 m |  | 18 HP / 28 HP | [8 empty] | 438 | [5 empty] | 723 lb.ft100 kg.m | 19348 lb.ft2675 kg.m |  |  |  | 1 | [9 empty] | 243 ft²22.6 m² | 11 ft²0.99 m² | [6 empty] | First |  |  |  |  | 25988 lb.ft3593 kg.m @ 54.00 ° | [6 empty] | 0.55 | https://www.boat-specs.com/
First 36.7 | Monohull | Cruiser-racer sailboat | Bénéteau | Farr Yacht Design | France | GRP (glass reinforced polyester): - Hull: Single skin fiberglass polyester - Deck: Sandwich balsa fiberglass polyester | 2002 | 2008 | Keel : fin without bulb | Single helm wheel | Single spade rudder | No | No | A | N/A € | 35’10.68 m | 11’ 4”3.45 m | 7’ 2”2.2 m | 12941 lb5870 kg | 833 ft²77.38 m² | 1419 ft²131.87 m² | 397 ft²36.84 m² | 436 ft²40.54 m² |  | Sloop Marconi 9/10 | Keel stepped mast | No | 2 | 20 ° | Aluminum spars | 256 ft²/T23.78 m²/T | 436 ft²/T40.52 m²/T | 1 inboard engine | 29 HP | Diesel | Closed aft cockpit |  | 6 / 8 | 1 | Deep draft | 30’ 4”9.23 m | 3851 lb1747 kg | Lead | 1023 ft²95.03 m² | 46’ 5”14.15 m | 13’3.97 m | 45’ 5”13.85 m | 15’ 7”4.75 m | 26.5 | 211 | 30 % | 7.37 knots | 19.8 gal75 liters |  | 71.9 gal272 liters | 6’ 2”1.9 m |  | 36’10.98 m | 3 | 23.8 gal90 liters | 5’ 11”1.8 m | 6’ 6”1.98 m | 4’ 4”1.3 m | 55’ 10”17 m |  |  | 6’ 5”1.94 m |  |  | 2’ 4”0.69 m x 2’0.6 m |  | 11.75 Tx | 23.2 gal88 liters |  | About 800 | [6 empty] | 28932 lb.ft4000 kg.m |  |  | 5.8 gal22 liters | [18 empty] | First |  |  |  |  | 36165 lb.ft5000 kg.m @ 55.00 ° | [6 empty] | 0.57 | https://www.boat-specs.com/
First 36.7 | Monohull | Cruiser-racer sailboat | Bénéteau | Farr Yacht Design | France | GRP (glass reinforced polyester): - Hull: Single skin fiberglass polyester - Deck: Sandwich balsa fiberglass polyester | 2002 | 2008 | Keel : L-shaped keel (with bulb) | Single helm wheel | Single spade rudder | No | No | A | N/A € | 35’10.68 m | 11’ 4”3.45 m | 5’ 11”1.8 m | 13294 lb6030 kg | 833 ft²77.38 m² | 1419 ft²131.87 m² | 397 ft²36.84 m² | 436 ft²40.54 m² |  | Sloop Marconi 9/10 | Keel stepped mast | No | 2 | 20 ° | Aluminum spars | 251 ft²/T23.36 m²/T | 428 ft²/T39.8 m²/T | 1 inboard engine | 29 HP | Diesel | Closed aft cockpit |  | 6 / 8 | 1 | Shoal draft | 30’ 4”9.23 m | 4195 lb1903 kg | Lead | 1023 ft²95.03 m² | 46’ 5”14.15 m | 13’3.97 m | 45’ 5”13.85 m | 15’ 7”4.75 m | 26.5 | 217 | 32 % | 7.37 knots | 19.8 gal75 liters |  | 71.9 gal272 liters | 6’ 2”1.9 m |  | 36’10.98 m | 3 | 23.8 gal90 liters | 5’ 11”1.8 m | 6’ 6”1.98 m | 4’ 4”1.3 m | 55’ 10”17 m |  |  | 6’ 5”1.94 m |  |  | 2’ 4”0.69 m x 2’0.6 m |  | 11.75 Tx | 23.2 gal88 liters |  | About 800 | [6 empty] | 28932 lb.ft4000 kg.m |  |  | 5.8 gal22 liters | [18 empty] | First |  |  |  |  | 36165 lb.ft5000 kg.m @ 55.00 ° | [6 empty] | 0.57 | https://www.boat-specs.com/
First 36s7 | Monohull | Cruiser-racer sailboat | Bénéteau | Jean Berret | France | GRP (glass reinforced polyester): - Hull: Single skin fiberglass polyester - Deck: Sandwich balsa fiberglass polyester | 1995 | 1998 | Keel : wing keel | Single tiller | Single spade rudder | No | No |  | N/A € | 34’ 5”10.49 m | 12’ 6”3.8 m | 5’ 1”1.55 m | 12787 lb5800 kg | 791 ft²73.5 m² | 1222 ft²113.5 m² | 355 ft²33 m² | 436 ft²40.5 m² |  | Sloop Marconi 9/10 | Keel stepped mast | No | 2 | Swept-back | Aluminum spars | 245 ft²/T22.77 m²/T | 378 ft²/T35.16 m²/T | 1 inboard engine |  | Diesel | Closed aft cockpit | 2 / 3 | 4 / 8 | 1 | Wing keel | 31’ 2”9.52 m | 3748 lb1700 kg |  | 866 ft²80.5 m² | 44’ 7”13.6 m | 13’3.95 m | 41’ 8”12.7 m | 15’ 1”4.6 m |  | 190 | 29 % | 7.49 knots | 23.8 gal90 liters |  | 79.3 gal300 liters | 6’ 2”1.9 m |  | 35’ 10”10.9 m |  | 26.4 gal100 liters |  | 6’ 7”2 m | 4’ 7”1.4 m |  | 1x19 strand wire discontinuous | [6 empty] | 12.60 Tx |  |  | About 50 | [9 empty] | 5.8 gal22 liters | 1 | [17 empty] | First | [12 empty] | https://www.boat-specs.com/
First 36s7 | Monohull | Cruiser-racer sailboat | Bénéteau | Jean Berret | France | GRP (glass reinforced polyester): - Hull: Single skin fiberglass polyester - Deck: Sandwich balsa fiberglass polyester | 1995 | 1998 | Keel : L-shaped keel (with bulb) | Single tiller | Single spade rudder | No | No |  | N/A € | 34’ 5”10.49 m | 12’ 6”3.8 m | 6’ 1”1.85 m | 12787 lb5800 kg | 791 ft²73.5 m² | 1222 ft²113.5 m² | 355 ft²33 m² | 436 ft²40.5 m² |  | Sloop Marconi 9/10 | Keel stepped mast | No | 2 | Swept-back | Aluminum spars | 245 ft²/T22.77 m²/T | 378 ft²/T35.16 m²/T | 1 inboard engine |  | Diesel | Closed aft cockpit | 2 / 3 | 4 / 8 | 1 | Deep draft | 31’ 2”9.52 m | 3748 lb1700 kg | Cast iron | 866 ft²80.5 m² | 44’ 7”13.6 m | 13’3.95 m | 41’ 8”12.7 m | 15’ 1”4.6 m |  | 190 | 29 % | 7.49 knots | 23.8 gal90 liters |  | 79.3 gal300 liters | 6’ 2”1.9 m |  | 35’ 10”10.9 m |  | 26.4 gal100 liters |  | 6’ 7”2 m | 4’ 7”1.4 m |  | 1x19 strand wire discontinuous | [6 empty] | 12.60 Tx |  |  | About 50 | [9 empty] | 5.8 gal22 liters | 1 | [17 empty] | First | [12 empty] | https://www.boat-specs.com/
First 36s7 | Monohull | Cruiser-racer sailboat | Bénéteau | Jean Berret | France | GRP (glass reinforced polyester): - Hull: Single skin fiberglass polyester - Deck: Sandwich balsa fiberglass polyester | 1995 | 1998 | Keel : fin without bulb | Single tiller | Single spade rudder | No | No |  | N/A € | 34’ 5”10.49 m | 12’ 6”3.8 m | 6’ 11”2.1 m | 12787 lb5800 kg | 840 ft²78 m² | 1270 ft²118 m² | 404 ft²37.5 m² | 436 ft²40.5 m² |  | Sloop Marconi 7/8 | Keel stepped mast | No | 2 | Swept-back | Aluminum spars | 260 ft²/T24.16 m²/T | 393 ft²/T36.55 m²/T | 1 inboard engine |  | Diesel | Closed aft cockpit | 2 / 3 | 4 / 8 | 1 | Regatta | 31’ 2”9.52 m | 3748 lb1700 kg | Lead | 866 ft²80.5 m² | 44’ 7”13.6 m | 13’3.95 m | 46’ 11”14.3 m | 15’ 1”4.6 m |  | 190 | 29 % | 7.49 knots | 23.8 gal90 liters |  | 79.3 gal300 liters | 6’ 2”1.9 m |  | 35’ 10”10.9 m |  | 26.4 gal100 liters |  | 6’ 7”2 m | 4’ 7”1.4 m |  | 1x19 strand wire discontinuous | [6 empty] | 12.60 Tx |  |  | About 50 | [9 empty] | 5.8 gal22 liters | 1 | [17 empty] | First | [12 empty] | https://www.boat-specs.com/
First 375 | Monohull | Cruising sailboat | Bénéteau | Jean Berret | France | GRP (glass reinforced polyester): - Hull: Single skin fiberglass polyester - Deck: Sandwich balsa fiberglass polyester | 1985 | 1989 | Keel : fin without bulb | Single helm wheel | Single spade rudder | No | No |  | N/A € | 37’11.27 m | 12’ 6”3.8 m | 4’ 10”1.47 m | 15873 lb7200 kg | 817 ft²75.88 m² |  | 322 ft²29.91 m² | 495 ft²45.97 m² |  | Sloop Marconi masthead | Keel stepped mast | No | 2 | 0 ° | Aluminum spars | 219 ft²/T20.35 m²/T |  | 1 inboard engine |  | Diesel | Closed aft cockpit | 2 / 3 | 4 / 8 | 1 | Shoal draft | 33’ 1”10.1 m | 5732 lb2600 kg | [7 empty] | 198 | 36 % | 7.71 knots | 25.1 gal95 liters |  | 105.7 gal400 liters |  |  | 38’ 1”11.6 m | [6 empty] | 1x19 strand wire | 28 HP / 43 HP | [8 empty] | 270 | [10 empty] | 1 | [17 empty] | First | [12 empty] | https://www.boat-specs.com/
First 375 | Monohull | Cruiser-racer sailboat | Bénéteau | Jean Berret | France | GRP (glass reinforced polyester): - Hull: Single skin fiberglass polyester - Deck: Sandwich balsa fiberglass polyester | 1985 | 1989 | Keel : fin without bulb | Single helm wheel | Single spade rudder | No | No |  | N/A € | 37’11.27 m | 12’ 6”3.8 m | 6’ 6”1.98 m | 15432 lb7000 kg | 817 ft²75.88 m² |  | 322 ft²29.91 m² | 495 ft²45.97 m² |  | Sloop Marconi masthead | Keel stepped mast | No | 2 | 0 ° | Aluminum spars | 223 ft²/T20.74 m²/T |  | 1 inboard engine |  | Diesel | Closed aft cockpit | 2 / 3 | 4 / 8 | 1 | Deep draft | 33’ 1”10.1 m | 5291 lb2400 kg | [7 empty] | 192 | 34 % | 7.71 knots | 25.1 gal95 liters |  | 105.7 gal400 liters |  |  | 38’ 1”11.6 m | [6 empty] | 1x19 strand wire | 28 HP / 43 HP | [8 empty] | 270 | [10 empty] | 1 | [17 empty] | First | [12 empty] | https://www.boat-specs.com/
First 38 | Monohull | Cruiser-racer sailboat | Bénéteau | Berret Racoupeau Yachts Design | France | GRP (glass reinforced polyester): - Hull: Single skin fiberglass polyester - Deck: Sandwich balsa fiberglass polyester | 1982 | 1985 | Keel : fin without bulb | Single helm wheel | Single spade rudder | No | No |  | N/A € | 38’ 6”11.75 m | 12’ 10”3.9 m | 6’ 11”2.1 m | 15653 lb7100 kg | 845 ft²78.5 m² | 1496 ft²139 m² | 323 ft²30 m² | 522 ft²48.5 m² |  | Sloop Marconi masthead | Keel stepped mast | No | 2 | 0 ° | Aluminum spars | 229 ft²/T21.25 m²/T | 405 ft²/T37.63 m²/T | 1 inboard engine |  | Diesel | Closed aft cockpit |  | 6 / 10 |  | Deep draft | 33’ 11”10.32 m | 6614 lb3000 kg |  | 1173 ft²109 m² | [5 empty] | 183 | 42 % | 7.80 knots | 34.3 gal130 liters |  | 105.7 gal400 liters | 6’ 4”1.93 m |  | 40’ 2”12.25 m | 3 |  |  |  |  | 52’ 6”16 m | 1x19 strand wire | 40 HP / 60 HP | [5 empty] | 14.00 Tx |  |  | 566 | 301 ft²28 m² | [7 empty] | / 2 |  | 1 | [11 empty] | 83 ft²7.69 m² | [5 empty] | First | [12 empty] | https://www.boat-specs.com/
First 38 | Monohull | Cruiser-racer sailboat | Bénéteau | Berret Racoupeau Yachts Design | France | GRP (glass reinforced polyester): - Hull: Single skin fiberglass polyester - Deck: Sandwich balsa fiberglass polyester | 1982 | 1985 | Keel : fin without bulb | Single helm wheel | Single spade rudder | No | No |  | N/A € | 38’ 6”11.75 m | 12’ 10”3.9 m | 4’ 11”1.5 m | 15653 lb7100 kg | 845 ft²78.5 m² | 1496 ft²139 m² | 323 ft²30 m² | 522 ft²48.5 m² |  | Sloop Marconi masthead | Keel stepped mast | No | 2 | 0 ° | Aluminum spars | 229 ft²/T21.25 m²/T | 405 ft²/T37.63 m²/T | 1 inboard engine |  | Diesel | Closed aft cockpit |  | 6 / 10 | 2 | Shoal draft | 33’ 11”10.32 m | 6614 lb3000 kg |  | 1173 ft²109 m² | [5 empty] | 183 | 42 % | 7.80 knots | 34.3 gal130 liters |  | 105.7 gal400 liters | 6’ 4”1.93 m |  | 40’ 2”12.25 m | 3 |  |  |  |  | 52’ 6”16 m | 1x19 strand wire | 40 HP / 60 HP | [5 empty] | 14.00 Tx |  |  | 566 | 301 ft²28 m² | [9 empty] | 1 | [11 empty] | 83 ft²7.69 m² | [5 empty] | First | [12 empty] | https://www.boat-specs.com/
First 38 | Monohull | Cruiser-racer sailboat | Bénéteau | Berret Racoupeau Yachts Design | France | GRP (glass reinforced polyester): - Hull: Single skin fiberglass polyester - Deck: Sandwich balsa fiberglass polyester | 1982 | 1985 | Keel : fin without bulb | Single helm wheel | Single spade rudder | No | No |  | N/A € | 38’ 6”11.75 m | 12’ 10”3.9 m | 6’ 11”2.1 m | 15653 lb7100 kg | 893 ft²83 m² | 1582 ft²147 m² | 355 ft²33 m² | 538 ft²50 m² |  | Sloop Marconi masthead | Keel stepped mast | No | 2 | 0 ° | Aluminum spars | 242 ft²/T22.47 m²/T | 428 ft²/T39.79 m²/T | 1 inboard engine |  | Diesel | Closed aft cockpit |  | 6 / 10 | 2 | S | 33’ 11”10.32 m | 6614 lb3000 kg |  | 1227 ft²114 m² | [5 empty] | 183 | 42 % | 7.80 knots | 34.3 gal130 liters |  | 105.7 gal400 liters | 6’ 4”1.93 m |  | 40’ 2”12.25 m | 3 |  |  |  |  | 52’ 6”16 m | 1x19 strand wire | 40 HP / 60 HP | [5 empty] | 14.00 Tx |  |  | 566 | 355 ft²33 m² | [9 empty] | 1 | [11 empty] | 83 ft²7.69 m² | [5 empty] | First | 1 set(s) | [11 empty] | https://www.boat-specs.com/
First 38s5 | Monohull | Cruiser-racer sailboat | Bénéteau | Jean Berret | France | GRP (glass reinforced polyester): - Hull: Single skin fiberglass polyester - Deck: Sandwich balsa fiberglass polyester | 1989 | 1995 | Keel : wing keel | Single helm wheel | Single spade rudder | No | No |  | N/A € | 37’ 8”11.5 m | 12’ 4”3.75 m | 5’ 2”1.57 m | 14551 lb6600 kg | 866 ft²80.49 m² | 1368 ft²127.12 m² | 416 ft²38.67 m² | 450 ft²41.82 m² |  | Sloop Marconi 7/8 | Keel stepped mast | No | 2 | Swept-back | Aluminum spars | 246 ft²/T22.88 m²/T | 389 ft²/T36.13 m²/T | Inboard engine |  | Diesel | Closed aft cockpit | 2 / 3 | 4 / 8 |  | Wing keel | 30’ 2”9.2 m | 4850 lb2200 kg | Cast iron | 952 ft²88.45 m² | 47’ 1”14.37 m | 12’ 10”3.9 m | 47’ 11”14.6 m | 15’ 5”4.7 m |  | 240 | 33 % | 7.36 knots | 31.7 gal120 liters |  | 97.7 gal370 liters | 6’ 2”1.9 m |  | 38’ 5”11.7 m |  | 30.4 gal115 liters |  |  |  | 52’ 6”16 m | 1x19 strand wire discontinuous | 28 HP / 43 HP | [8 empty] | 120 |  |  |  | 9’ 7”2.94 m |  |  |  |  | 1 / 2 |  | 1 | [17 empty] | First | [12 empty] | https://www.boat-specs.com/
First 38s5 | Monohull | Cruiser-racer sailboat | Bénéteau | Jean Berret | France | GRP (glass reinforced polyester): - Hull: Single skin fiberglass polyester - Deck: Sandwich balsa fiberglass polyester | 1989 | 1995 | Keel : L-shaped keel (with bulb) | Single helm wheel | Single spade rudder | No | No |  | N/A € | 37’ 8”11.5 m | 12’ 4”3.75 m | 6’ 2”1.9 m | 14551 lb6600 kg | 866 ft²80.49 m² | 1368 ft²127.12 m² | 416 ft²38.67 m² | 450 ft²41.82 m² |  | Sloop Marconi 7/8 | Keel stepped mast | No | 2 | Swept-back | Aluminum spars | 246 ft²/T22.88 m²/T | 389 ft²/T36.13 m²/T | Inboard engine |  | Diesel | Closed aft cockpit | 2 / 3 | 4 / 8 |  | Deep draft | 30’ 2”9.2 m | 4850 lb2200 kg | Cast iron | 952 ft²88.45 m² | 47’ 1”14.37 m | 12’ 10”3.9 m | 47’ 11”14.6 m | 15’ 5”4.7 m |  | 240 | 33 % | 7.36 knots | 31.7 gal120 liters |  | 97.7 gal370 liters | 6’ 2”1.9 m |  | 38’ 5”11.7 m |  | 30.4 gal115 liters |  |  |  | 52’ 6”16 m | 1x19 strand wire discontinuous | 28 HP / 43 HP | [8 empty] | 120 |  |  |  | 9’ 7”2.94 m |  |  |  |  | 1 / 2 |  | 1 | [17 empty] | First | [12 empty] | https://www.boat-specs.com/
First 38s5 | Monohull | Cruiser-racer sailboat | Bénéteau | Jean Berret | France | GRP (glass reinforced polyester): - Hull: Single skin fiberglass polyester - Deck: Sandwich balsa fiberglass polyester | 1989 | 1995 | Keel : fin without bulb | Single helm wheel | Single spade rudder | No | No |  | N/A € | 37’ 8”11.5 m | 12’ 4”3.75 m | 6’ 11”2.1 m | 14551 lb6600 kg | 866 ft²80.49 m² | 1368 ft²127.12 m² | 416 ft²38.67 m² | 450 ft²41.82 m² |  | Sloop Marconi 7/8 | Keel stepped mast | No | 2 | Swept-back | Aluminum spars | 246 ft²/T22.88 m²/T | 389 ft²/T36.13 m²/T | Inboard engine |  | Diesel | Closed aft cockpit | 2 / 3 | 4 / 8 |  | Regatta | 30’ 2”9.2 m | 4850 lb2200 kg | Lead | 952 ft²88.45 m² | 47’ 1”14.37 m | 12’ 10”3.9 m | 47’ 11”14.6 m | 15’ 5”4.7 m |  | 240 | 33 % | 7.36 knots | 31.7 gal120 liters |  | 97.7 gal370 liters | 6’ 2”1.9 m |  | 38’ 5”11.7 m |  | 30.4 gal115 liters |  |  |  | 52’ 6”16 m | 1x19 strand wire discontinuous | 28 HP / 43 HP | [8 empty] | 120 |  |  |  | 9’ 7”2.94 m |  |  |  |  | 1 / 2 |  | 1 | [17 empty] | First | [12 empty] | https://www.boat-specs.com/
First 40 | Monohull | Cruiser-racer sailboat | Bénéteau | Farr Yacht Design | France | GRP (glass reinforced polyester): - Hull: Single skin fiberglass polyester - Deck: Sandwich balsa fiberglass polyester | 2008 | 2016 | Keel : L-shaped keel (with bulb) | Single helm wheel | Single spade rudder | No | No | A | N/A € | 40’ 2”12.24 m | 12’ 10”3.89 m | 8’2.45 m | 17417 lb7900 kg | 974 ft²90.5 m² | 2120 ft²197 m² | 538 ft²50 m² | 436 ft²40.5 m² | 1582 ft²147 m² | Sloop Marconi fractional | Keel stepped mast | No | 3 | Swept-back | Aluminum spars (carbon fiber spars as an option) | 246 ft²/T22.82 m²/T | 535 ft²/T49.66 m²/T | 1 inboard engine | 40 HP | Diesel | Closed aft cockpit |  | 6 / 8 | 1 | Deep draft | 35’10.67 m | 6449 lb2925 kg | Cast iron | 1421 ft²132 m² | 54’ 1”16.5 m | 15’ 1”4.6 m | 52’ 11”16.11 m | 18’ 2”5.54 m |  | 184 | 37 % | 7.93 knots | 36.5 gal138 liters |  | 52.8 gal200 liters | 6’ 1”1.85 m |  | 41’ 4”12.58 m | 3 | 26.4 gal100 liters | 6’ 1”1.86 m | 6’ 7”2 m | 4’ 11”1.5 m | 63’ 4”19.3 m | Dyform | [6 empty] | 15.54 Tx | 21.1 gal80 liters | [11 empty] | 6.6 gal25 liters | [18 empty] | First | [12 empty] | https://www.boat-specs.com/
First 40 | Monohull | Cruiser-racer sailboat | Bénéteau | Farr Yacht Design | France | GRP (glass reinforced polyester): - Hull: Single skin fiberglass polyester - Deck: Sandwich balsa fiberglass polyester | 2008 | 2016 | Keel : L-shaped keel (with bulb) | Single helm wheel | Single spade rudder | No | No | A | N/A € | 40’ 2”12.24 m | 12’ 10”3.89 m | 6’ 5”1.95 m | 18331 lb8315 kg | 974 ft²90.5 m² | 2120 ft²197 m² | 538 ft²50 m² | 436 ft²40.5 m² | 1582 ft²147 m² | Sloop Marconi fractional | Keel stepped mast | No | 3 | Swept-back | Aluminum spars (carbon fiber spars as an option) | 237 ft²/T22.05 m²/T | 517 ft²/T48 m²/T | 1 inboard engine | 40 HP | Diesel | Closed aft cockpit |  | 6 / 8 | 1 | Shoal draft | 35’10.67 m | 7363 lb3340 kg | Cast iron | 1421 ft²132 m² | 54’ 1”16.5 m | 15’ 1”4.6 m | 52’ 11”16.11 m | 18’ 2”5.54 m |  | 194 | 40 % | 7.93 knots | 36.5 gal138 liters |  | 52.8 gal200 liters | 6’ 1”1.85 m |  | 41’ 4”12.58 m | 3 | 26.4 gal100 liters | 6’ 1”1.86 m | 6’ 7”2 m | 4’ 11”1.5 m | 63’ 4”19.3 m | Dyform | [6 empty] | 15.54 Tx | 21.1 gal80 liters | [11 empty] | 6.6 gal25 liters | [18 empty] | First | [12 empty] | https://www.boat-specs.com/
First 40 | Monohull | Cruiser-racer sailboat | Bénéteau | Farr Yacht Design | France | GRP (glass reinforced polyester): - Hull: Single skin fiberglass polyester - Deck: Sandwich balsa fiberglass polyester | 2008 | 2016 | Keel : fin without bulb | Single helm wheel | Single spade rudder | No | No | A | N/A € | 40’ 2”12.24 m | 12’ 10”3.89 m | 8’2.45 m | 17417 lb7900 kg | 974 ft²90.5 m² | 2120 ft²197 m² | 538 ft²50 m² | 436 ft²40.5 m² | 1582 ft²147 m² | Sloop Marconi fractional | Keel stepped mast | No | 3 | Swept-back | Aluminum spars (carbon fiber spars as an option) | 246 ft²/T22.82 m²/T | 535 ft²/T49.66 m²/T | 1 inboard engine | 40 HP | Diesel | Closed aft cockpit |  | 6 / 8 | 1 | Lead keel | 35’10.67 m | 6449 lb2925 kg | Lead | 1421 ft²132 m² | 54’ 1”16.5 m | 15’ 1”4.6 m | 52’ 11”16.11 m | 18’ 2”5.54 m |  | 184 | 37 % | 7.93 knots | 36.5 gal138 liters |  | 52.8 gal200 liters | 6’ 1”1.85 m |  | 41’ 4”12.58 m | 3 | 26.4 gal100 liters | 6’ 1”1.86 m | 6’ 7”2 m | 4’ 11”1.5 m | 63’ 4”19.3 m | Dyform | [6 empty] | 15.54 Tx | 21.1 gal80 liters | [11 empty] | 6.6 gal25 liters | [18 empty] | First | [12 empty] | https://www.boat-specs.com/
First 40.7 | Monohull | Cruiser-racer sailboat | Bénéteau | Farr Yacht Design | France | GRP (glass reinforced polyester): - Hull: Single skin fiberglass polyester - Deck: Sandwich balsa fiberglass polyester | 1997 | 2008 | Keel : L-shaped keel (with bulb) | Single helm wheel | Single spade rudder | No | No | A | N/A € | 39’ 1”11.92 m | 12’ 5”3.78 m | 7’ 11”2.4 m | 15366 lb6970 kg | 1021 ft²94.87 m² | 1612 ft²149.73 m² | 485 ft²45.02 m² | 537 ft²49.85 m² |  | Sloop Marconi 9/10 | Keel stepped mast | No | 2 | 20 ° | Aluminum spars (carbon fiber spars as an option) | 280 ft²/T26 m²/T | 442 ft²/T41.03 m²/T | 1 inboard engine | 40 HP | Diesel | Closed aft cockpit |  | 6 / 8 | 1 | Deep draft | 34’ 10”10.62 m | 5968 lb2707 kg | Lead | 1127 ft²104.71 m² | 51’ 2”15.61 m | 14’ 6”4.41 m | 48’ 11”14.89 m | 17’ 8”5.4 m | 30.0 | 165 | 39 % | 7.91 knots | 36.5 gal138 liters |  | 71.9 gal272 liters | 6’ 1”1.85 m |  | 39’ 11”12.17 m | 3 | 23.8 gal90 liters | 5’ 11”1.8 m | 6’ 7”2 m | 4’ 11”1.5 m | 58’ 8”17.9 m |  |  | 6’ 5”1.95 m |  |  | 2’ 7”0.8 m x 1’ 11”0.58 m |  | 15.54 Tx |  |  | About 550 | [9 empty] | 5.8 gal22 liters | [18 empty] | First | [12 empty] | https://www.boat-specs.com/
First 40.7 | Monohull | Cruiser-racer sailboat | Bénéteau | Farr Yacht Design | France | GRP (glass reinforced polyester): - Hull: Single skin fiberglass polyester - Deck: Sandwich balsa fiberglass polyester | 1997 | 2008 | Keel : L-shaped keel (with bulb) | Single helm wheel | Single spade rudder | No | No | A | N/A € | 39’ 1”11.92 m | 12’ 5”3.78 m | 6’ 2”1.9 m | 15366 lb6970 kg | 1021 ft²94.87 m² | 1612 ft²149.73 m² | 485 ft²45.02 m² | 537 ft²49.85 m² |  | Sloop Marconi 9/10 | Keel stepped mast | No | 2 | 20 ° | Aluminum spars (carbon fiber spars as an option) | 280 ft²/T26 m²/T | 442 ft²/T41.03 m²/T | 1 inboard engine | 40 HP | Diesel | Closed aft cockpit |  | 6 / 8 | 1 | Shoal draft | 34’ 10”10.62 m | 5952 lb2700 kg | Cast iron | 1127 ft²104.71 m² | 51’ 2”15.61 m | 14’ 6”4.41 m | 48’ 11”14.89 m | 17’ 8”5.4 m | 30.0 | 165 | 39 % | 7.91 knots | 36.5 gal138 liters |  | 71.9 gal272 liters | 6’ 1”1.85 m |  | 39’ 11”12.17 m | 3 | 23.8 gal90 liters | 5’ 11”1.8 m | 6’ 7”2 m | 4’ 11”1.5 m | 58’ 8”17.9 m |  |  | 6’ 5”1.95 m |  |  | 2’ 7”0.8 m x 1’ 11”0.58 m |  | 15.54 Tx |  |  | About 550 | [9 empty] | 5.8 gal22 liters | [18 empty] | First | [12 empty] | https://www.boat-specs.com/
First 405 | Monohull | Cruiser-racer sailboat | Bénéteau | Jean Berret | France | GRP (glass reinforced polyester): - Hull: Single skin fiberglass polyester - Deck: Sandwich balsa fiberglass polyester | 1985 | 1988 | Keel : fin without bulb | Single helm wheel | Single spade rudder | No | No |  | N/A € | 39’ 4”11.99 m | 13’3.96 m | 5’ 7”1.7 m | 18519 lb8400 kg | 915 ft²85.03 m² | 1579 ft²146.7 m² | 352 ft²32.7 m² | 563 ft²52.33 m² |  | Sloop Marconi masthead | Keel stepped mast | No | 2 | Swept-back | Aluminum spars | 222 ft²/T20.58 m²/T | 382 ft²/T35.5 m²/T | 1 inboard engine |  | Diesel | Closed aft cockpit | 2 / 3 | 4 / 8 |  | Shoal draft | 35’ 10”10.9 m | 8157 lb3700 kg | Cast iron | 1227 ft²114 m² | [5 empty] | 184 | 44 % | 8.01 knots | 34.3 gal130 liters |  | 105.7 gal400 liters |  |  | 40’ 11”12.46 m | [5 empty] | 56’ 7”17.25 m | 1x19 strand wire | 40 HP / 50 HP | [8 empty] | About 250 |  |  |  | 10’ 8”3.27 m |  | 974 lb.ft135 kg.m |  |  | 1 / 2 | 11.1 gal42 liters | 1 | [7 empty] | 4’1.23 m | 3’ 8”1.12 m | 339 ft²31.45 m² | 21 ft²1.94 m² | [6 empty] | First | [12 empty] | https://www.boat-specs.com/
First 405 | Monohull | Cruiser-racer sailboat | Bénéteau | Jean Berret | France | GRP (glass reinforced polyester): - Hull: Single skin fiberglass polyester - Deck: Sandwich balsa fiberglass polyester | 1985 | 1988 | Keel : fin without bulb | Single helm wheel | Single spade rudder | No | No |  | N/A € | 39’ 4”11.99 m | 13’3.96 m | 7’ 1”2.17 m | 18519 lb8400 kg | 915 ft²85.03 m² | 1579 ft²146.7 m² | 352 ft²32.7 m² | 563 ft²52.33 m² |  | Sloop Marconi masthead | Keel stepped mast | No | 2 | Swept-back | Aluminum spars | 222 ft²/T20.58 m²/T | 382 ft²/T35.5 m²/T | 1 inboard engine |  | Diesel | Closed aft cockpit | 2 / 3 | 4 / 8 |  | Deep draft | 35’ 10”10.9 m | 8157 lb3700 kg | Cast iron | 1227 ft²114 m² | [5 empty] | 184 | 44 % | 8.01 knots | 34.3 gal130 liters |  | 105.7 gal400 liters |  |  | 40’ 11”12.46 m | [5 empty] | 56’ 7”17.25 m | 1x19 strand wire | 40 HP / 50 HP | [8 empty] | About 250 |  |  |  | 10’ 8”3.27 m |  | 974 lb.ft135 kg.m |  |  | 1 / 2 | 11.1 gal42 liters | 1 | [7 empty] | 4’1.23 m | 3’ 8”1.12 m | 339 ft²31.45 m² | 21 ft²1.94 m² | [6 empty] | First | [12 empty] | https://www.boat-specs.com/
First 41S5 | Monohull | Cruiser-racer sailboat | Bénéteau | Berret Racoupeau Yachts Design | France | GRP (glass reinforced polyester): - Hull: Single skin fiberglass polyester - Deck: Sandwich fiberglass polyester | 1989 | 1993 | Keel : fin without bulb | Single helm wheel | Single spade rudder | No | No |  | N/A € | 40’ 5”12.3 m | 12’ 11”3.93 m | 7’ 2”2.2 m | 16314 lb7400 kg | 967 ft²89.8 m² | 1506 ft²139.95 m² | 476 ft²44.2 m² | 491 ft²45.6 m² |  | Sloop Marconi 7/8 | Deck stepped mast | No | 2 | Swept-back | Aluminum spars | 255 ft²/T23.65 m²/T | 397 ft²/T36.85 m²/T | 1 inboard engine | 50 HP | Diesel | Closed aft cockpit | 2 / 3 | 6 / 8 | 1 | Lead keel | 33’ 7”10.25 m | 5291 lb2400 kg | Lead | 1031 ft²95.75 m² | 49’ 2”15 m | 13’ 1”4 m | 50’ 6”15.4 m | 16’ 8”5.1 m |  | 195 | 32 % | 7.77 knots | 31.7 gal120 liters |  | 158.5 gal600 liters | 6’ 2”1.89 m |  | 41’ 4”12.6 m |  | 30.4 gal115 liters | 6’ 2”1.89 m | 6’ 2”1.9 m | 5’ 7”1.7 m |  | Single-strand (ROD) | [9 empty] | About 200 | [5 empty] | 1049 lb.ft145 kg.m | 28469 lb.ft3936 kg.m |  |  |  | 1 | [9 empty] | 306 ft²28.45 m² | [7 empty] | First |  |  |  |  | 39152 lb.ft5413 kg.m @ 54.16 ° | [6 empty] | 0.58 | https://www.boat-specs.com/
First 41S5 | Monohull | Cruiser-racer sailboat | Bénéteau | Berret Racoupeau Yachts Design | France | GRP (glass reinforced polyester): - Hull: Single skin fiberglass polyester - Deck: Sandwich fiberglass polyester | 1989 | 1993 | Keel : wing keel | Single helm wheel | Single spade rudder | No | No |  | N/A € | 40’ 5”12.3 m | 12’ 11”3.93 m | 5’ 5”1.65 m | 16314 lb7400 kg | 967 ft²89.8 m² | 1506 ft²139.95 m² | 476 ft²44.2 m² | 491 ft²45.6 m² |  | Sloop Marconi 7/8 | Deck stepped mast | No | 2 | Swept-back | Aluminum spars | 255 ft²/T23.65 m²/T | 397 ft²/T36.85 m²/T | 1 inboard engine | 50 HP | Diesel | Closed aft cockpit | 2 / 3 | 6 / 8 | 1 | Wing keel | 33’ 7”10.25 m | 5291 lb2400 kg | Cast iron | 1031 ft²95.75 m² | 49’ 2”15 m | 13’ 1”4 m | 50’ 6”15.4 m | 16’ 8”5.1 m |  | 195 | 32 % | 7.77 knots | 31.7 gal120 liters |  | 158.5 gal600 liters | 6’ 2”1.89 m |  | 41’ 4”12.6 m |  | 30.4 gal115 liters | 6’ 2”1.89 m | 6’ 2”1.9 m | 5’ 7”1.7 m |  | Single-strand (ROD) | [9 empty] | About 200 | [5 empty] | 1049 lb.ft145 kg.m | 28469 lb.ft3936 kg.m |  |  |  | 1 | [9 empty] | 306 ft²28.45 m² | [7 empty] | First |  |  |  |  | 39152 lb.ft5413 kg.m @ 54.16 ° | [6 empty] | 0.58 | https://www.boat-specs.com/
First 41S5 | Monohull | Cruiser-racer sailboat | Bénéteau | Berret Racoupeau Yachts Design | France | GRP (glass reinforced polyester): - Hull: Single skin fiberglass polyester - Deck: Sandwich fiberglass polyester | 1989 | 1993 | Keel : L-shaped keel (with bulb) | Single helm wheel | Single spade rudder | No | No |  | N/A € | 40’ 5”12.3 m | 12’ 11”3.93 m | 6’ 7”2 m | 16314 lb7400 kg | 967 ft²89.8 m² | 1506 ft²139.95 m² | 476 ft²44.2 m² | 491 ft²45.6 m² |  | Sloop Marconi 7/8 | Deck stepped mast | No | 2 | Swept-back | Aluminum spars | 255 ft²/T23.65 m²/T | 397 ft²/T36.85 m²/T | 1 inboard engine | 50 HP | Diesel | Closed aft cockpit | 2 / 3 | 6 / 8 | 1 | Fin keel | 33’ 7”10.25 m | 5291 lb2400 kg | Cast iron | 1031 ft²95.75 m² | 49’ 2”15 m | 13’ 1”4 m | 50’ 6”15.4 m | 16’ 8”5.1 m |  | 195 | 32 % | 7.77 knots | 31.7 gal120 liters |  | 158.5 gal600 liters | 6’ 2”1.89 m |  | 41’ 4”12.6 m |  | 30.4 gal115 liters | 6’ 2”1.89 m | 6’ 2”1.9 m | 5’ 7”1.7 m |  | Single-strand (ROD) | [9 empty] | About 200 | [5 empty] | 1049 lb.ft145 kg.m | 28469 lb.ft3936 kg.m |  |  |  | 1 | [9 empty] | 306 ft²28.45 m² | [7 empty] | First |  |  |  |  | 39152 lb.ft5413 kg.m @ 54.16 ° | [6 empty] | 0.58 | https://www.boat-specs.com/
First 42 | Monohull | Offshore cruiser-racer sailboat | Bénéteau | Frers Naval Architecture & Engineering | France | GRP (glass reinforced polyester): - Hull: Single skin fiberglass polyester - Deck: Sandwich balsa fiberglass polyester | 1981 | 1985 | Keel : fin without bulb | Single helm wheel | Single spade rudder | No | No |  | N/A € | 41’ 11”12.77 m | 13’ 1”4 m | 7’ 1”2.15 m | 20944 lb9500 kg | 1109 ft²103 m² | 1970 ft²183 m² | 398 ft²37 m² | 710 ft²66 m² |  | Sloop Marconi masthead | Deck stepped mast | No | 2 | Swept-back | Aluminum spars | 247 ft²/T22.96 m²/T | 439 ft²/T40.8 m²/T | 1 inboard engine | 50 HP | Diesel | Closed aft cockpit | 2 / 3 | 6 / 8 |  | S / Deep draft | 36’ 2”11.04 m | 7937 lb3600 kg | Cast iron | 1572 ft²146 m² | 55’ 5”16.9 m | 16’ 8”5.1 m | 49’ 2”15 m | 14’ 7”4.45 m | 25.5 | 200 | 38 % | 8.06 knots | 39.6 gal150 liters |  | 105.7 gal400 liters | 6’ 4”1.92 m |  | 43’ 4”13.2 m | [5 empty] | 57’ 4”17.45 m | [7 empty] | 16.14 Tx |  |  |  | 353 ft²32.8 m² | 484 ft²45 m² | 32.7 | 11’ 2”3.4 m |  |  |  |  | 1 / 2 | 11.1 gal42 liters | 1 |  | 22377 lb10150 kg | [5 empty] | 4’ 1”1.25 m | 3’ 6”1.06 m | 375 ft²34.8 m² | 21 ft²1.95 m² | 154 ft²14.3 m² | [5 empty] | First | 1 set(s) | [11 empty] | https://www.boat-specs.com/
First 42 | Monohull | Offshore cruiser-racer sailboat | Bénéteau | Frers Naval Architecture & Engineering | France | GRP (glass reinforced polyester): - Hull: Single skin fiberglass polyester - Deck: Sandwich balsa fiberglass polyester | 1981 | 1985 | Keel : fin without bulb | Single helm wheel | Single spade rudder | No | No |  | N/A € | 41’ 11”12.77 m | 13’ 1”4 m | 5’ 7”1.72 m | 20944 lb9500 kg | 1057 ft²98.2 m² | 1886 ft²175.2 m² | 379 ft²35.2 m² | 678 ft²63 m² |  | Sloop Marconi masthead | Deck stepped mast | No | 2 | Swept-back | Aluminum spars | 236 ft²/T21.89 m²/T | 420 ft²/T39.06 m²/T | 1 inboard engine | 50 HP | Diesel | Closed aft cockpit | 2 / 3 | 6 / 8 |  | Shoal draft | 36’ 2”11.04 m | 7937 lb3600 kg | Cast iron | 1507 ft²140 m² | 52’ 10”16.1 m | 16’ 8”5.1 m | 46’ 7”14.2 m | 14’ 7”4.45 m | 23.5 | 200 | 38 % | 8.06 knots | 39.6 gal150 liters |  | 105.7 gal400 liters | 6’ 4”1.92 m |  | 43’ 4”13.2 m | [5 empty] | 57’ 4”17.45 m | [7 empty] | 16.14 Tx |  |  |  | 353 ft²32.8 m² | 484 ft²45 m² | 32.7 | 11’ 2”3.4 m |  |  |  |  | 1 / 2 | 11.1 gal42 liters | 1 |  | 22377 lb10150 kg | [5 empty] | 4’ 1”1.25 m | 3’ 6”1.06 m | 375 ft²34.8 m² | 21 ft²1.95 m² | 154 ft²14.3 m² | [5 empty] | First | 1 set(s) | [11 empty] | https://www.boat-specs.com/
First 42s7 | Monohull | Offshore cruiser-racer sailboat | Bénéteau | Farr Yacht Design | France | GRP (glass reinforced polyester): - Hull: Single skin fiberglass polyester - Deck: Sandwich balsa fiberglass polyester | 1994 | Discontinued | Keel : L-shaped keel (with bulb) | Single helm wheel | Single spade rudder | No | No |  | N/A € | 41’ 8”12.7 m | 13’ 6”4.12 m | 7’ 6”2.3 m | 18739 lb8500 kg | 1033 ft²95.97 m² | 1705 ft²158.42 m² | 467 ft²43.42 m² | 566 ft²52.55 m² |  | Sloop Marconi 7/8 | Keel stepped mast | No | 2 | 14 ° | Aluminum spars | 248 ft²/T23.04 m²/T | 409 ft²/T38.04 m²/T | 1 inboard engine |  | Diesel | Closed aft cockpit | 2 / 4 | 4 / 8 | 2 | Lead keel | 35’ 10”10.9 m | 6173 lb2800 kg | Lead | 1238 ft²115 m² | [5 empty] | 186 | 33 % | 8.01 knots | 39.6 gal150 liters |  | 171.7 gal650 liters | 6’ 5”1.96 m |  | 42’ 6”12.95 m |  | 44.9 gal170 liters |  | 6’ 7”2 m | 4’ 10”1.45 m |  | 1x19 strand wire | 48 HP / 72 HP | [18 empty] | 11.1 gal42 liters | 1 | [13 empty] | 4’ 10”1.45 m / 4’1.23 m |  |  |  | First | [12 empty] | https://www.boat-specs.com/
First 42s7 | Monohull | Offshore cruiser-racer sailboat | Bénéteau | Farr Yacht Design | France | GRP (glass reinforced polyester): - Hull: Single skin fiberglass polyester - Deck: Sandwich balsa fiberglass polyester | 1994 | Discontinued | Keel : wing keel | Single helm wheel | Single spade rudder | No | No |  | N/A € | 41’ 8”12.7 m | 13’ 6”4.12 m | 5’ 8”1.75 m | 18739 lb8500 kg | 1033 ft²95.97 m² | 1705 ft²158.42 m² | 467 ft²43.42 m² | 566 ft²52.55 m² |  | Sloop Marconi 7/8 | Keel stepped mast | No | 2 | 14 ° | Aluminum spars | 248 ft²/T23.04 m²/T | 409 ft²/T38.04 m²/T | 1 inboard engine |  | Diesel | Closed aft cockpit | 2 / 4 | 4 / 8 | 2 | Shoal draft | 35’ 10”10.9 m | 6173 lb2800 kg | Cast iron | 1238 ft²115 m² | [5 empty] | 186 | 33 % | 8.01 knots | 39.6 gal150 liters |  | 171.7 gal650 liters | 6’ 5”1.96 m |  | 42’ 6”12.95 m |  | 44.9 gal170 liters |  | 6’ 7”2 m | 4’ 10”1.45 m |  | 1x19 strand wire | 48 HP / 72 HP | [18 empty] | 11.1 gal42 liters | 1 | [13 empty] | 4’ 10”1.45 m / 4’1.23 m |  |  |  | First | [12 empty] | https://www.boat-specs.com/
First 435 | Monohull | Offshore cruiser-racer sailboat | Bénéteau | Frers Naval Architecture & Engineering | France | GRP (glass reinforced polyester): - Hull: Single skin fiberglass polyester - Deck: Sandwich balsa fiberglass polyester | 1984 | Discontinued | Keel : fin without bulb | Single helm wheel | Single spade rudder | No | No |  | N/A € | 44’13.4 m | 13’ 4”4.05 m | 7’ 6”2.3 m | 23810 lb10800 kg | 1132 ft²105.2 m² | 1993 ft²185.2 m² | 422 ft²39.2 m² | 710 ft²66 m² |  | Sloop Marconi masthead | Keel stepped mast | No | 2 | 0 ° | Aluminum spars | 232 ft²/T21.53 m²/T | 408 ft²/T37.9 m²/T | 1 inboard engine |  | Diesel | Closed aft cockpit | 2 / 3 | 4 / 9 |  | Deep draft | 36’ 1”11 m | 9259 lb4200 kg |  | 1572 ft²146 m² | [5 empty] | 230 | 39 % | 8.05 knots | 51.5 gal195 liters |  | 126.8 gal480 liters | 6’ 5”1.95 m |  | 44’ 7”13.6 m | [6 empty] | 1x19 strand wire | [10 empty] | 347 ft²32.2 m² | 481 ft²44.73 m² | [6 empty] | 2 / 3 | 11.1 gal42 liters | 1 | [11 empty] | 154 ft²14.3 m² | [5 empty] | First | [12 empty] | https://www.boat-specs.com/
First 435 | Monohull | Offshore cruiser-racer sailboat | Bénéteau | Frers Naval Architecture & Engineering | France | GRP (glass reinforced polyester): - Hull: Single skin fiberglass polyester - Deck: Sandwich balsa fiberglass polyester | 1984 | Discontinued | Keel : fin without bulb | Single helm wheel | Single spade rudder | No | No |  | N/A € | 44’13.4 m | 13’ 4”4.05 m | 6’ 2”1.9 m | 23810 lb10800 kg | 1132 ft²105.2 m² | 1993 ft²185.2 m² | 422 ft²39.2 m² | 710 ft²66 m² |  | Sloop Marconi masthead | Keel stepped mast | No | 2 | 0 ° | Aluminum spars | 232 ft²/T21.53 m²/T | 408 ft²/T37.9 m²/T | 1 inboard engine |  | Diesel | Closed aft cockpit | 2 / 3 | 4 / 9 |  | Shoal draft | 36’ 1”11 m | 9259 lb4200 kg |  | 1572 ft²146 m² | [5 empty] | 230 | 39 % | 8.05 knots | 51.5 gal195 liters |  | 126.8 gal480 liters | 6’ 5”1.95 m |  | 44’ 7”13.6 m | [6 empty] | 1x19 strand wire | [10 empty] | 347 ft²32.2 m² | 481 ft²44.73 m² | [6 empty] | 2 / 3 | 11.1 gal42 liters | 1 | [11 empty] | 154 ft²14.3 m² | [5 empty] | First | [12 empty] | https://www.boat-specs.com/
First 435 | Monohull | Offshore cruiser-racer sailboat | Bénéteau | Frers Naval Architecture & Engineering | France | GRP (glass reinforced polyester): - Hull: Single skin fiberglass polyester - Deck: Sandwich balsa fiberglass polyester | 1984 | Discontinued | Centerboard : pivoting centerboard in the keel | Single helm wheel | Single spade rudder | No | No |  | N/A € | 44’13.4 m | 13’ 4”4.05 m | 10’ 6”3.2 m | 23810 lb10800 kg | 1132 ft²105.2 m² | 1993 ft²185.2 m² | 422 ft²39.2 m² | 710 ft²66 m² |  | Sloop Marconi masthead | Keel stepped mast | No | 2 | 0 ° | Aluminum spars | 232 ft²/T21.53 m²/T | 408 ft²/T37.9 m²/T | 1 inboard engine |  | Diesel | Closed aft cockpit | 2 / 3 | 4 / 9 |  | Keel and centerboard | 36’ 1”11 m | 9259 lb4200 kg |  | 1572 ft²146 m² | [5 empty] | 230 | 39 % | 8.05 knots | 51.5 gal195 liters |  | 126.8 gal480 liters | 6’ 5”1.95 m | 5’ 7”1.7 m | 44’ 7”13.6 m | [6 empty] | 1x19 strand wire | [10 empty] | 347 ft²32.2 m² | 481 ft²44.73 m² | [6 empty] | 2 / 3 | 11.1 gal42 liters | 1 | [11 empty] | 154 ft²14.3 m² | [5 empty] | First | [12 empty] | https://www.boat-specs.com/
First 44.7 | Monohull | Cruiser-racer sailboat | Bénéteau | Farr Yacht Design | France | GRP (glass reinforced polyester): - Hull: Single skin fiberglass polyester - Deck: Sandwich balsa fiberglass polyester | 2004 | 2007 | Keel : L-shaped keel (with bulb) | Single helm wheel | Single spade rudder | No | No | A | About 208 000 € (2004) | 43’ 10”13.35 m | 13’3.97 m | 6’ 11”2.1 m | 22068 lb10010 kg | 1376 ft²127.8 m² | 2018 ft²187.5 m² | 694 ft²64.5 m² | 681 ft²63.3 m² |  | Sloop Marconi 7/8 | Keel stepped mast | No | 2 | Swept-back | Aluminum spars (carbon fiber spars as an option) | 296 ft²/T27.52 m²/T | 435 ft²/T40.37 m²/T | 1 inboard engine |  | Diesel | Closed aft cockpit | 3 / 4 | 6 / 10 | 2 | Standard | 37’ 8”11.5 m | 8049 lb3651 kg | Lead | 1324 ft²123 m² | 57’ 5”17.5 m | 15’ 10”4.81 m | 56’ 8”17.27 m | 20’ 5”6.23 m |  | 186 | 36 % | 8.23 knots | 52.8 gal200 liters |  | 105.7 gal400 liters | 6’ 5”1.95 m |  | 44’ 11”13.68 m |  | 29.1 gal110 liters | 6’ 1”1.87 m | 6’ 7”2 m | 4’ 5”1.35 m | 67’ 11”20.7 m | 1x19 strand wire discontinuous | 55 HP / 60 HP | 6’ 5”1.96 m | 4’ 5”1.34 m |  | 2’ 7”0.8 m x 2’0.6 m |  | 20.33 Tx | [12 empty] | 11.1 gal42 liters |  | 2’ 10”0.85 m | [16 empty] | First | [12 empty] | https://www.boat-specs.com/
First 44.7 | Monohull | Cruiser-racer sailboat | Bénéteau | Farr Yacht Design | France | GRP (glass reinforced polyester): - Hull: Single skin fiberglass polyester - Deck: Sandwich balsa fiberglass polyester | 2004 | 2007 | Keel : fin without bulb | Single helm wheel | Single spade rudder | No | No | A | About 208 000 € (2004) | 43’ 10”13.35 m | 13’3.97 m | 8’ 6”2.6 m | 21572 lb9785 kg | 1376 ft²127.8 m² | 2018 ft²187.5 m² | 694 ft²64.5 m² | 681 ft²63.3 m² |  | Sloop Marconi 7/8 | Keel stepped mast | No | 2 | Swept-back | Aluminum spars (carbon fiber spars as an option) | 301 ft²/T27.94 m²/T | 441 ft²/T40.99 m²/T | 1 inboard engine |  | Diesel | Closed aft cockpit | 3 / 4 | 6 / 10 | 2 | Deep draft | 37’ 8”11.5 m | 7518 lb3410 kg | Lead | 1324 ft²123 m² | 57’ 5”17.5 m | 15’ 10”4.81 m | 56’ 8”17.27 m | 20’ 5”6.23 m |  | 182 | 35 % | 8.23 knots | 52.8 gal200 liters |  | 105.7 gal400 liters | 6’ 5”1.95 m |  | 44’ 11”13.68 m |  | 29.1 gal110 liters | 6’ 1”1.87 m | 6’ 7”2 m | 4’ 5”1.35 m | 67’ 11”20.7 m | 1x19 strand wire discontinuous | 55 HP / 60 HP | 6’ 5”1.96 m | 4’ 5”1.34 m |  | 2’ 7”0.8 m x 2’0.6 m |  | 20.33 Tx | [12 empty] | 11.1 gal42 liters |  | 2’ 10”0.85 m | [16 empty] | First | [12 empty] | https://www.boat-specs.com/
First 45 | Monohull | Offshore cruiser-racer sailboat | Bénéteau | Philippe Briand | France | GRP (glass reinforced polyester): - Hull: Single skin fiberglass polyester - Deck: Sandwich balsa thermo-plastic Tecrothène 109, rotomolded polyester | 2007 | Discontinued | Keel : T-shaped keel (with bulb) | Twin helm wheels | Single spade rudder | No | No | A | N/A € | 44’ 11”13.68 m | 13’ 10”4.2 m | 7’ 11”2.4 m | 25485 lb11560 kg | 1248 ft²115.9 m² | 2104 ft²195.5 m² | 597 ft²55.5 m² | 650 ft²60.4 m² |  | Sloop Marconi 9/10 | Keel stepped mast | No | 3 | Swept-back | Aluminum spars | 244 ft²/T22.67 m²/T | 412 ft²/T38.24 m²/T | 1 inboard engine | 54 HP | Diesel | Closed aft cockpit |  | 6 / 8 | 2 | Standard | 39’ 5”12.01 m | 8543 lb3875 kg | Cast iron | 1507 ft²140 m² | 56’ 11”17.35 m | 17’ 6”5.33 m | 55’ 10”17 m | 18’5.5 m |  | 189 | 34 % | 8.41 knots | 52.8 gal200 liters |  | 150.6 gal570 liters | 6’ 5”1.94 m |  | 46’ 2”14.07 m | 3 | 21.1 gal80 liters | 6’ 4”1.93 m | 6’ 7”2 m | 4’ 11”1.5 m | 68’ 1”20.75 m | Dyform discontinuous |  | 6’ 6”1.97 m |  |  |  |  | 21.00 Tx | 42.3 gal160 liters | [11 empty] | 10.6 gal40 liters | [14 empty] | 4’ 7”1.4 m / 3’ 11”1.2 m |  |  |  | First | [12 empty] | https://www.boat-specs.com/
First 45 | Monohull | Offshore cruiser-racer sailboat | Bénéteau | Philippe Briand | France | GRP (glass reinforced polyester): - Hull: Single skin fiberglass polyester - Deck: Sandwich balsa thermo-plastic Tecrothène 109, rotomolded polyester | 2007 | Discontinued | Keel : fin without bulb | Twin helm wheels | Single spade rudder | No | No | A | N/A € | 44’ 11”13.68 m | 13’ 10”4.2 m | 9’2.74 m | 25452 lb11545 kg | 1218 ft²113.2 m² | 2279 ft²211.7 m² | 653 ft²60.7 m² | 565 ft²52.5 m² |  | Sloop Marconi 9/10 | Keel stepped mast | No | 3 | Swept-back | Aluminum spars | 239 ft²/T22.16 m²/T | 446 ft²/T41.44 m²/T | 1 inboard engine | 54 HP | Diesel | Closed aft cockpit |  | 6 / 8 | 2 | Regatta | 39’ 5”12.01 m | 8488 lb3850 kg | Lead | 1625 ft²151 m² | 60’ 2”18.35 m | 18’ 1”5.51 m | 59’ 1”18 m | 18’5.5 m |  | 189 | 33 % | 8.41 knots | 52.8 gal200 liters |  | 150.6 gal570 liters | 6’ 5”1.94 m |  | 46’ 2”14.07 m | 3 | 21.1 gal80 liters | 6’ 4”1.93 m | 6’ 7”2 m | 4’ 11”1.5 m | 71’ 5”21.75 m | Dyform discontinuous |  | 6’ 6”1.97 m |  |  |  |  | 21.00 Tx | 42.3 gal160 liters | [11 empty] | 10.6 gal40 liters | [14 empty] | 4’ 7”1.4 m / 3’ 11”1.2 m |  |  |  | First | [12 empty] | https://www.boat-specs.com/
First 45 | Monohull | Offshore cruiser-racer sailboat | Bénéteau | Philippe Briand | France | GRP (glass reinforced polyester): - Hull: Single skin fiberglass polyester - Deck: Sandwich balsa thermo-plastic Tecrothène 109, rotomolded polyester | 2007 | Discontinued | Keel : wing keel | Twin helm wheels | Single spade rudder | No | No | A | N/A € | 44’ 11”13.68 m | 13’ 10”4.2 m | 6’ 7”2 m | 26819 lb12165 kg | 1248 ft²115.9 m² | 2104 ft²195.5 m² | 597 ft²55.5 m² | 650 ft²60.4 m² |  | Sloop Marconi 9/10 | Keel stepped mast | No | 3 | Swept-back | Aluminum spars | 236 ft²/T21.91 m²/T | 398 ft²/T36.96 m²/T | 1 inboard engine | 54 HP | Diesel | Closed aft cockpit |  | 6 / 8 | 2 | Shoal draft | 39’ 5”12.01 m | 9877 lb4480 kg | Cast iron | 1507 ft²140 m² | 56’ 11”17.35 m | 17’ 6”5.33 m | 55’ 10”17 m | 18’5.5 m |  | 199 | 37 % | 8.41 knots | 52.8 gal200 liters |  | 150.6 gal570 liters | 6’ 5”1.94 m |  | 46’ 2”14.07 m | 3 | 21.1 gal80 liters | 6’ 4”1.93 m | 6’ 7”2 m | 4’ 11”1.5 m | 68’ 1”20.75 m | Dyform discontinuous |  | 6’ 6”1.97 m |  |  |  |  | 21.00 Tx | 42.3 gal160 liters | [11 empty] | 10.6 gal40 liters | [14 empty] | 4’ 7”1.4 m / 3’ 11”1.2 m |  |  |  | First | [12 empty] | https://www.boat-specs.com/
First 456 | Monohull | Offshore cruiser-racer sailboat | Bénéteau | Frers Naval Architecture & Engineering | France | Hull and deck: GRP (glass reinforced polyester) | 1982 | 1987 | Keel : fin without bulb | Single helm wheel | Single spade rudder | No | No |  | N/A € | 45’ 10”13.95 m | 14’ 1”4.3 m | 7’ 11”2.4 m | 26455 lb12000 kg | 1238 ft²115 m² | 2217 ft²206 m² | 441 ft²41 m² | 797 ft²74 m² |  | Sloop Marconi masthead | Keel stepped mast | No | 2 | 0 ° | Aluminum spars | 236 ft²/T21.94 m²/T | 423 ft²/T39.3 m²/T | 1 inboard engine |  | Diesel | Closed aft cockpit | 2 / 4 | 4 / 10 |  | Deep draft | 39’ 5”12 m | 10362 lb4700 kg |  | 1776 ft²165 m² | [5 empty] | 197 | 39 % | 8.41 knots | 52.8 gal200 liters |  | 105.7 gal400 liters |  |  | 46’ 7”14.2 m | [7 empty] | 55 HP / 80 HP | [9 empty] | 431 ft²40 m² | [7 empty] | 2 / 3 | 11.1 gal42 liters | 1 | [11 empty] | 161 ft²15 m² | [5 empty] | First | 1 set(s) | [11 empty] | https://www.boat-specs.com/
First 456 | Monohull | Offshore cruiser-racer sailboat | Bénéteau | Frers Naval Architecture & Engineering | France | Hull and deck: GRP (glass reinforced polyester) | 1982 | 1987 | Keel : fin without bulb | Single helm wheel | Single spade rudder | No | No |  | N/A € | 45’ 10”13.95 m | 14’ 1”4.3 m | 6’ 5”1.95 m | 26455 lb12000 kg | 1238 ft²115 m² | 2217 ft²206 m² | 441 ft²41 m² | 797 ft²74 m² |  | Sloop Marconi masthead | Keel stepped mast | No | 2 | 0 ° | Aluminum spars | 236 ft²/T21.94 m²/T | 423 ft²/T39.3 m²/T | 1 inboard engine |  | Diesel | Closed aft cockpit | 2 / 4 | 4 / 10 |  | Shoal draft | 39’ 5”12 m | 10362 lb4700 kg |  | 1776 ft²165 m² | [5 empty] | 197 | 39 % | 8.41 knots | 52.8 gal200 liters |  | 105.7 gal400 liters |  |  | 46’ 7”14.2 m | [7 empty] | 55 HP / 80 HP | [9 empty] | 431 ft²40 m² | [7 empty] | 2 / 3 | 11.1 gal42 liters | 1 | [11 empty] | 161 ft²15 m² | [5 empty] | First | 1 set(s) | [11 empty] | https://www.boat-specs.com/
First 456 | Monohull | Offshore cruiser-racer sailboat | Bénéteau | Frers Naval Architecture & Engineering | France | Hull and deck: GRP (glass reinforced polyester) | 1982 | 1987 | Keel : fin without bulb | Single helm wheel | Single spade rudder | No | No |  | N/A € | 45’ 10”13.95 m | 14’ 1”4.3 m | 7’ 11”2.4 m | 26455 lb12000 kg | 1362 ft²126.5 m² | 2266 ft²210.5 m² | 490 ft²45.5 m² | 872 ft²81 m² |  | Sloop Marconi masthead | Keel stepped mast | No | 2 | 0 ° | Aluminum spars | 260 ft²/T24.13 m²/T | 432 ft²/T40.16 m²/T | 1 inboard engine |  | Diesel | Closed aft cockpit | 2 / 4 | 4 / 10 |  | S / Deep draft | 39’ 5”12 m | 10362 lb4700 kg |  | 1776 ft²165 m² | [5 empty] | 197 | 39 % | 8.41 knots | 52.8 gal200 liters |  | 105.7 gal400 liters |  |  | 46’ 7”14.2 m | [7 empty] | 55 HP / 80 HP | [9 empty] | 431 ft²40 m² | [7 empty] | 2 / 3 | 11.1 gal42 liters | 1 | [11 empty] | 161 ft²15 m² | [5 empty] | First | 1 set(s) | [11 empty] | https://www.boat-specs.com/
First 45F5 | Monohull | Offshore cruiser-racer sailboat | Bénéteau | Farr Yacht Design | France | GRP (glass reinforced polyester): - Hull: Single skin fiberglass polyester - Deck: Sandwich balsa fiberglass polyester | 1990 | 1996 | Keel : L-shaped keel (with bulb) | Single helm wheel | Single spade rudder | No | No |  | N/A € | 45’ 7”13.9 m | 13’ 11”4.25 m | 7’ 1”2.15 m | 23149 lb10500 kg | 1195 ft²111 m² | 1884 ft²175 m² | 570 ft²53 m² | 624 ft²58 m² |  | Sloop Marconi 7/8 | Keel stepped mast | No | 2 | Swept-back | Aluminum spars | 249 ft²/T23.15 m²/T | 393 ft²/T36.5 m²/T | 1 inboard engine | 50 HP | Diesel | Closed aft cockpit | 2 / 4 | 4 / 8 | 2 | Standard | 36’ 5”11.1 m | 8378 lb3800 kg |  | 1313 ft²122 m² | 53’ 1”16.2 m | 15’ 1”4.6 m | 55’ 5”16.9 m | 18’ 8”5.7 m |  | 217 | 36 % | 8.09 knots | 42.3 gal160 liters |  | 171.7 gal650 liters | 6’ 7”2 m |  | 46’ 7”14.2 m |  | 59.4 gal225 liters |  | 6’ 7”2 m | 4’ 11”1.48 m | 68’ 1”20.75 m | Single-strand (ROD) discontinuous | [6 empty] | 19.92 Tx |  |  | About 250 | [9 empty] | 11.1 gal42 liters | 1 | [17 empty] | First | [12 empty] | https://www.boat-specs.com/
First 45F5 | Monohull | Offshore cruiser-racer sailboat | Bénéteau | Farr Yacht Design | France | GRP (glass reinforced polyester): - Hull: Single skin fiberglass polyester - Deck: Sandwich balsa fiberglass polyester | 1990 | 1996 | Keel : fin without bulb | Single helm wheel | Single spade rudder | No | No |  | N/A € | 45’ 7”13.9 m | 13’ 11”4.25 m | 7’ 11”2.4 m | 23149 lb10500 kg | 1195 ft²111 m² | 1884 ft²175 m² | 570 ft²53 m² | 624 ft²58 m² |  | Sloop Marconi 7/8 | Keel stepped mast | No | 2 | Swept-back | Aluminum spars | 249 ft²/T23.15 m²/T | 393 ft²/T36.5 m²/T | 1 inboard engine | 50 HP | Diesel | Closed aft cockpit | 2 / 4 | 4 / 8 | 2 | Lead keel | 36’ 5”11.1 m | 8378 lb3800 kg | Lead | 1313 ft²122 m² | 53’ 1”16.2 m | 15’ 1”4.6 m | 55’ 5”16.9 m | 18’ 8”5.7 m |  | 217 | 36 % | 8.09 knots | 42.3 gal160 liters |  | 171.7 gal650 liters | 6’ 7”2 m |  | 46’ 7”14.2 m |  | 59.4 gal225 liters |  | 6’ 7”2 m | 4’ 11”1.48 m | 68’ 1”20.75 m | Single-strand (ROD) discontinuous | [6 empty] | 19.92 Tx |  |  | About 250 | [9 empty] | 11.1 gal42 liters | 1 | [17 empty] | First | [12 empty] | https://www.boat-specs.com/
First 45F5 | Monohull | Offshore cruiser-racer sailboat | Bénéteau | Farr Yacht Design | France | GRP (glass reinforced polyester): - Hull: Single skin fiberglass polyester - Deck: Sandwich balsa fiberglass polyester | 1990 | 1996 | Keel : wing keel | Single helm wheel | Single spade rudder | No | No |  | N/A € | 45’ 7”13.9 m | 13’ 11”4.25 m | 5’ 11”1.8 m | 23149 lb10500 kg | 1195 ft²111 m² | 1884 ft²175 m² | 570 ft²53 m² | 624 ft²58 m² |  | Sloop Marconi 7/8 | Keel stepped mast | No | 2 | Swept-back | Aluminum spars | 249 ft²/T23.15 m²/T | 393 ft²/T36.5 m²/T | 1 inboard engine | 50 HP | Diesel | Closed aft cockpit | 2 / 4 | 4 / 8 | 2 | Wing keel | 36’ 5”11.1 m | 8378 lb3800 kg |  | 1313 ft²122 m² | 53’ 1”16.2 m | 15’ 1”4.6 m | 55’ 5”16.9 m | 18’ 8”5.7 m |  | 217 | 36 % | 8.09 knots | 42.3 gal160 liters |  | 171.7 gal650 liters | 6’ 7”2 m |  | 46’ 7”14.2 m |  | 59.4 gal225 liters |  | 6’ 7”2 m | 4’ 11”1.48 m | 68’ 1”20.75 m | Single-strand (ROD) discontinuous | [6 empty] | 19.92 Tx |  |  | About 250 | [9 empty] | 11.1 gal42 liters | 1 | [17 empty] | First | [12 empty] | https://www.boat-specs.com/
First 47.7 | Monohull | Cruiser-racer sailboat | Bénéteau | Farr Yacht Design | France | GRP (glass reinforced polyester): - Hull: Single skin fiberglass polyester - Deck: Sandwich balsa fiberglass polyester | 1999 | 2004 | Keel : fin without bulb | Single helm wheel | Single spade rudder | No | No | A | N/A € | 47’ 7”14.5 m | 14’ 10”4.5 m | 9’ 2”2.8 m | 26555 lb12045 kg | 1464 ft²136 m² | 2400 ft²223 m² | 689 ft²64 m² | 775 ft²72 m² |  | Sloop Marconi 9/10 | Keel stepped mast | No | 3 | 17 ° | Aluminum spars (carbon fiber spars as an option) | 279 ft²/T25.88 m²/T | 457 ft²/T42.44 m²/T | 1 inboard engine |  | Diesel | Closed aft cockpit | 2 / 4 | 4 / 10 | 2 | Deep draft | 41’ 4”12.6 m | 8633 lb3916 kg | Lead | 1711 ft²159 m² | 59’ 8”18.19 m | 17’ 1”5.2 m | 57’ 5”17.5 m | 21’ 2”6.45 m |  | 171 | 33 % | 8.62 knots | 62.1 gal235 liters |  | 163.8 gal620 liters | 6’ 7”2.02 m |  | 48’ 11”14.9 m |  | 47.6 gal180 liters | 6’ 8”2.03 m | 6’ 7”2 m | 4’ 11”1.5 m | 69’ 1”21.05 m | Single-strand (ROD) discontinuous | 55 HP / 100 HP | 6’ 11”2.1 m |  |  |  |  | 26.53 Tx |  |  | About 250 | [9 empty] | 11.1 gal42 liters | 1 | [17 empty] | First | [12 empty] | https://www.boat-specs.com/
First 47.7 | Monohull | Cruiser-racer sailboat | Bénéteau | Farr Yacht Design | France | GRP (glass reinforced polyester): - Hull: Single skin fiberglass polyester - Deck: Sandwich balsa fiberglass polyester | 1999 | 2004 | Keel : L-shaped keel (with bulb) | Single helm wheel | Single spade rudder | No | No | A | N/A € | 47’ 7”14.5 m | 14’ 10”4.5 m | 7’ 8”2.35 m | 26687 lb12105 kg | 1464 ft²136 m² | 2400 ft²223 m² | 689 ft²64 m² | 775 ft²72 m² |  | Sloop Marconi 9/10 | Keel stepped mast | No | 3 | 17 ° | Aluminum spars (carbon fiber spars as an option) | 278 ft²/T25.8 m²/T | 455 ft²/T42.3 m²/T | 1 inboard engine |  | Diesel | Closed aft cockpit | 2 / 4 | 4 / 10 | 2 | Standard | 41’ 4”12.6 m | 8766 lb3976 kg | Lead | 1711 ft²159 m² | 59’ 8”18.19 m | 17’ 1”5.2 m | 57’ 5”17.5 m | 21’ 2”6.45 m |  | 171 | 33 % | 8.62 knots | 62.1 gal235 liters |  | 163.8 gal620 liters | 6’ 7”2.02 m |  | 48’ 11”14.9 m |  | 47.6 gal180 liters | 6’ 8”2.03 m | 6’ 7”2 m | 4’ 11”1.5 m | 69’ 1”21.05 m | Single-strand (ROD) discontinuous | 55 HP / 100 HP | 6’ 11”2.1 m |  |  |  |  | 26.53 Tx |  |  | About 250 | [9 empty] | 11.1 gal42 liters | 1 | [17 empty] | First | [12 empty] | https://www.boat-specs.com/
First 50 | Monohull | Cruiser-racer sailboat | Bénéteau | Philippe Briand | France | GRP (glass reinforced polyester): - Hull: Single skin fiberglass polyester - Deck: Sandwich balsa fiberglass polyester | 2006 | Discontinued | Keel : T-shaped keel (with bulb) | Twin helm wheels | Single spade rudder | No | No | A | About 276 000 € (2007) | 43’ 6”13.25 m | 14’ 6”4.41 m | 7’ 11”2.4 m | 29950 lb13585 kg | 1493 ft²138.7 m² | 2461 ft²228.6 m² | 738 ft²68.6 m² | 755 ft²70.1 m² |  | Sloop Marconi 9/10 | Keel stepped mast | No | 3 | Swept-back | Aluminum spars | 262 ft²/T24.36 m²/T | 432 ft²/T40.15 m²/T | 1 inboard engine | 75 HP | Diesel | Closing aft cockpit with opening system |  | 6 / 8 | 2 | Standard | 43’ 6”13.25 m | 10516 lb4770 kg | Cast iron | 1722 ft²160 m² | 62’ 5”19.03 m | 17’ 7”5.36 m | 60’ 8”18.5 m | 21’ 4”6.5 m |  | 165 | 35 % | 8.83 knots | 62.6 gal237 liters |  | 150 gal568 liters | 6’ 6”1.98 m |  | 49’ 2”14.99 m | 3 | 42.3 gal160 liters | 6’ 5”1.96 m | 6’ 7”2 m | 4’ 11”1.5 m | 73’ 4”22.35 m | Single-strand (ROD) discontinuous |  | 6’ 7”2 m |  |  | 4’ 7”1.4 m x 4’ 7”1.4 m |  | 26.00 Tx | 21.1 gal80 liters | [11 empty] | 10.6 gal40 liters | [14 empty] | 4’ 7”1.4 m / 3’ 11”1.2 m |  |  |  | First | [12 empty] | https://www.boat-specs.com/
First 50 | Monohull | Cruiser-racer sailboat | Bénéteau | Philippe Briand | France | GRP (glass reinforced polyester): - Hull: Single skin fiberglass polyester - Deck: Sandwich balsa fiberglass polyester | 2006 | Discontinued | Keel : T-shaped keel (with bulb) | Twin helm wheels | Single spade rudder | No | No | A | About 276 000 € (2007) | 43’ 6”13.25 m | 14’ 6”4.41 m | 9’ 2”2.8 m | 28914 lb13115 kg | 1493 ft²138.7 m² | 2461 ft²228.6 m² | 738 ft²68.6 m² | 755 ft²70.1 m² |  | Sloop Marconi 9/10 | Keel stepped mast | No | 3 | Swept-back | Aluminum spars | 268 ft²/T24.94 m²/T | 443 ft²/T41.11 m²/T | 1 inboard engine | 75 HP | Diesel | Closing aft cockpit with opening system |  | 6 / 8 | 2 | Deep draft | 43’ 6”13.25 m | 9480 lb4300 kg | Cast iron fin with lead bulb | 1722 ft²160 m² | 62’ 5”19.03 m | 17’ 7”5.36 m | 60’ 8”18.5 m | 21’ 4”6.5 m |  | 160 | 33 % | 8.83 knots | 62.6 gal237 liters |  | 150 gal568 liters | 6’ 6”1.98 m |  | 49’ 2”14.99 m | 3 | 42.3 gal160 liters | 6’ 5”1.96 m | 6’ 7”2 m | 4’ 11”1.5 m | 73’ 4”22.35 m | Single-strand (ROD) discontinuous |  | 6’ 7”2 m |  |  | 4’ 7”1.4 m x 4’ 7”1.4 m |  | 26.00 Tx | 21.1 gal80 liters | [11 empty] | 10.6 gal40 liters | [14 empty] | 4’ 7”1.4 m / 3’ 11”1.2 m |  |  |  | First | [12 empty] | https://www.boat-specs.com/
First 51 | Monohull | Offshore cruiser-racer sailboat | Bénéteau | Frers Naval Architecture & Engineering | France | GRP (glass reinforced polyester): - Hull: Single skin fiberglass polyester - Deck: Sandwich balsa fiberglass polyester | 1986 | Discontinued | Keel : fin without bulb | Twin helm wheels | Single spade rudder | No | No |  | N/A € | 50’15.23 m | 14’ 11”4.55 m | 9’ 2”2.8 m | 28660 lb13000 kg | 1652 ft²153.52 m² | 2933 ft²272.52 m² | 630 ft²58.52 m² | 1023 ft²95 m² |  | Sloop Marconi masthead | Keel stepped mast | No | 4 | 0 ° | Aluminum spars | 299 ft²/T27.77 m²/T | 531 ft²/T49.29 m²/T | 1 inboard engine | 80 HP | Diesel | Closed aft cockpit | 3 / 4 | 8 / 10 |  | S / Deep draft | 43’ 1”13.15 m | 14220 lb6450 kg | Lead | 2303 ft²214 m² | 68’20.73 m | 20’6.1 m | 60’ 4”18.39 m | 18’ 6”5.64 m | 30.5 | 162 | 50 % | 8.80 knots | 184.9 gal700 liters |  | 74 gal280 liters | 6’ 5”1.95 m |  | 51’ 4”15.63 m | [5 empty] | 77’ 10”23.7 m | Single-strand (ROD) | [13 empty] | 12’ 1”3.7 m | [5 empty] | 11.1 gal42 liters | 1 | [17 empty] | First | [12 empty] | https://www.boat-specs.com/
First 51 | Monohull | Offshore cruiser-racer sailboat | Bénéteau | Frers Naval Architecture & Engineering | France | GRP (glass reinforced polyester): - Hull: Single skin fiberglass polyester - Deck: Sandwich balsa fiberglass polyester | 1986 | Discontinued | Keel : wing keel | Twin helm wheels | Single spade rudder | No | No |  | N/A € | 50’15.23 m | 14’ 11”4.55 m | 5’ 11”1.81 m | 30865 lb14000 kg | 1538 ft²142.84 m² | 2719 ft²252.6 m² | 566 ft²52.6 m² | 971 ft²90.24 m² |  | Sloop Marconi masthead | Keel stepped mast | No | 3 | 0 ° | Aluminum spars | 265 ft²/T24.59 m²/T | 468 ft²/T43.49 m²/T | 1 inboard engine | 80 HP | Diesel | Closed aft cockpit | 3 / 4 | 8 / 10 |  | Wing keel | 43’ 1”13.15 m | 14220 lb6450 kg | Cast iron | 2153 ft²200 m² | 64’19.5 m | 20’6.1 m | 56’ 5”17.2 m | 18’ 5”5.6 m | 28.0 | 174 | 46 % | 8.80 knots | 184.9 gal700 liters |  | 74 gal280 liters | 6’ 5”1.95 m |  | 51’ 4”15.63 m | [5 empty] | 73’ 10”22.5 m | Single-strand (ROD) | [13 empty] | 12’ 1”3.7 m | [5 empty] | 11.1 gal42 liters | 1 | [17 empty] | First | [12 empty] | https://www.boat-specs.com/
First 53F5 | Monohull | Offshore cruiser-racer sailboat | Bénéteau | Farr Yacht Design | France | GRP (glass reinforced polyester): - Hull: Single skin fiberglass polyester - Deck: Sandwich balsa fiberglass polyester | 1990 | 1993 | Keel : L-shaped keel (with bulb) | Twin helm wheels | Single spade rudder | No | No |  | N/A € | 51’ 8”15.75 m | 14’ 8”4.48 m | 8’2.45 m | 30865 lb14000 kg | 1507 ft²140 m² | 2583 ft²240 m² | 646 ft²60 m² | 861 ft²80 m² |  | Sloop Marconi masthead | Keel stepped mast | No | 2 | Swept-back | Aluminum spars | 259 ft²/T24.1 m²/T | 445 ft²/T41.32 m²/T | 1 inboard engine | 80 HP | Diesel | Closed aft cockpit | 3 / 5 | 6 / 10 |  | Deep draft | 43’ 4”13.2 m | 9480 lb4300 kg |  | 1938 ft²180 m² | 63’ 4”19.3 m | 17’ 7”5.35 m | 57’ 1”17.4 m | 19’5.8 m |  | 172 | 31 % | 8.82 knots | 118.9 gal450 liters |  | 92.5 gal350 liters |  |  | 53’ 1”16.2 m |  |  |  | 6’ 7”2 m | 4’ 7”1.4 m |  | Single-strand (ROD) discontinuous | [9 empty] | About 50 | [6 empty] | 70356 lb.ft9727 kg.m |  | 2 / 4 | 11.1 gal42 liters | 1 | [17 empty] | First |  |  |  |  | 91281 lb.ft12620 kg.m @ 55.00 ° | [7 empty] | https://www.boat-specs.com/
First 53F5 | Monohull | Offshore cruiser-racer sailboat | Bénéteau | Farr Yacht Design | France | GRP (glass reinforced polyester): - Hull: Single skin fiberglass polyester - Deck: Sandwich balsa fiberglass polyester | 1990 | 1993 | Keel : wing keel | Twin helm wheels | Single spade rudder | No | No |  | N/A € | 51’ 8”15.75 m | 14’ 8”4.48 m | 6’ 2”1.9 m | 30865 lb14000 kg | 1507 ft²140 m² | 2583 ft²240 m² | 646 ft²60 m² | 861 ft²80 m² |  | Sloop Marconi masthead | Keel stepped mast | No | 2 | Swept-back | Aluminum spars | 259 ft²/T24.1 m²/T | 445 ft²/T41.32 m²/T | 1 inboard engine | 80 HP | Diesel | Closed aft cockpit | 3 / 5 | 6 / 10 |  | Shoal draft | 43’ 4”13.2 m | 9480 lb4300 kg |  | 1938 ft²180 m² | 63’ 4”19.3 m | 17’ 7”5.35 m | 57’ 1”17.4 m | 19’5.8 m |  | 172 | 31 % | 8.82 knots | 118.9 gal450 liters |  | 92.5 gal350 liters |  |  | 53’ 1”16.2 m |  |  |  | 6’ 7”2 m | 4’ 7”1.4 m |  | Single-strand (ROD) discontinuous | [9 empty] | About 50 | [6 empty] | 70356 lb.ft9727 kg.m |  | 2 / 4 | 11.1 gal42 liters | 1 | [17 empty] | First |  |  |  |  | 91281 lb.ft12620 kg.m @ 55.00 ° | [7 empty] | https://www.boat-specs.com/
First Yacht 53 | Monohull | Offshore cruiser-racer sailboat | Bénéteau | Biscontini Yacht Design | France | GRP (glass reinforced polyester): - Hull: Sandwich balsa fiberglass polyester (vacuum infusion) - Deck: Sandwich balsa fiberglass polyester (vacuum infusion) | 2019 | Still in production | Keel : T-shaped keel (with bulb) | Twin helm wheels | Twin spade rudders | No | No | A | About 483 000 € (2020) | 52’ 5”15.98 m | 16’ 5”5 m | 8’ 2”2.5 m | 34172 lb15500 kg | 1786 ft²165.9 m² | 3670 ft²341 m² | 936 ft²87 m² | 849 ft²78.9 m² | 2734 ft²254 m² | Sloop Marconi 9/10 | Deck stepped mast | No | 3 | Swept-back | Aluminum spars | 287 ft²/T26.69 m²/T | 590 ft²/T54.85 m²/T | 1 inboard engine |  | Diesel | Open aft cockpit |  | 6 / 8 |  | Standard | 50’ 6”15.4 m | 9921 lb4500 kg | Cast iron |  | 72’21.95 m | 21’6.4 m | 72’ 2”22 m | 22’ 4”6.8 m |  | 120 | 29 % | 9.52 knots | 105.7 gal400 liters |  | 190.2 gal720 liters | 6’ 4”1.92 m |  | 56’ 4”17.16 m | 3 | 46 gal174 liters | 6’ 4”1.92 m | 6’ 8”2.04 m | 4’ 7”1.4 m | 84’ 7”25.8 m | Dyform discontinuous | 80 HP / 110 HP | 6’ 7”2.01 m | [16 empty] | 2 / 3 | 10.6 gal40 liters | [6 empty] | 1927 ft²179 m² | [7 empty] | 5’ 2”1.6 m / 3’ 10”1.15 m |  |  |  | First | [12 empty] | https://www.boat-specs.com/
First Yacht 53 | Monohull | Offshore cruiser-racer sailboat | Bénéteau | Biscontini Yacht Design | France | GRP (glass reinforced polyester): - Hull: Sandwich balsa fiberglass polyester (vacuum infusion) - Deck: Sandwich balsa fiberglass polyester (vacuum infusion) | 2019 | Still in production | Keel : T-shaped keel (with bulb) | Twin helm wheels | Twin spade rudders | No | No | A | About 483 000 € (2020) | 52’ 5”15.98 m | 16’ 5”5 m | 9’ 10”3 m | 34172 lb15500 kg | 1862 ft²173 m² | 3832 ft²356 m² | 980 ft²91 m² | 883 ft²82 m² | 2852 ft²265 m² | Sloop Marconi 9/10 | Deck stepped mast | No | 3 | Swept-back | Carbon fiber mast and aluminum boom | 300 ft²/T27.83 m²/T | 616 ft²/T57.27 m²/T | 1 inboard engine |  | Diesel | Open aft cockpit |  | 6 / 8 |  | Performance | 50’ 6”15.4 m | 9921 lb4500 kg | Cast iron fin with lead bulb |  | 75’ 1”22.9 m | 21’6.4 m | 75’ 6”23 m | 22’ 4”6.8 m |  | 120 | 29 % | 9.52 knots | 105.7 gal400 liters |  | 190.2 gal720 liters | 6’ 4”1.92 m |  | 56’ 4”17.16 m | 3 | 46 gal174 liters | 6’ 4”1.92 m | 6’ 8”2.04 m | 4’ 7”1.4 m | 84’ 7”25.8 m | Single-strand (ROD) discontinuous | 80 HP / 110 HP | 6’ 7”2.01 m | [16 empty] | 2 / 3 | 10.6 gal40 liters | [6 empty] | 1991 ft²185 m² | [7 empty] | 5’ 2”1.6 m / 3’ 10”1.15 m |  |  |  | First | [12 empty] | https://www.boat-specs.com/
Flirt | Monohull | Coastal cruising sailboat | Jeanneau | Jeanneau Design Office | France | Hull and deck: GRP (glass reinforced polyester) | 1976 | 1983 | Keel : fin without bulb | Single tiller | Single transom hung rudder | No | Yes |  | N/A € | 19’ 8”6 m | 7’ 6”2.3 m | 3’ 4”1 m | 1764 lb800 kg | 210 ft²19.5 m² | 334 ft²31 m² | 91 ft²8.5 m² | 118 ft²11 m² |  | Sloop Marconi 7/8 | Deck stepped mast | No | 1 | 0 ° | Aluminum spars | 244 ft²/T22.63 m²/T | 387 ft²/T35.97 m²/T | 1 outboard engine |  |  | Closed aft cockpit |  | 2 / 4 |  | Fin keel | 17’ 11”5.45 m | 573 lb260 kg |  | 242 ft²22.5 m² | [5 empty] | 140 | 33 % | 5.67 knots |  |  |  | 4’ 4”1.3 m | [5 empty] | 6’ 7”2 m | 3’ 11”1.2 m | 28’ 6”8.7 m | 1x19 strand wire | 4 HP / 8 HP | [5 empty] | 3.03 Tx |  |  | 1743 | 65 ft²6 m² | 97 ft²9 m² | [8 empty] | 4 | [11 empty] | 41 ft²3.8 m² | [18 empty] | https://www.boat-specs.com/
Flirt | Monohull | Coastal cruising sailboat | Jeanneau | Jeanneau Design Office | France | Hull and deck: GRP (glass reinforced polyester) | 1976 | 1983 | Centerboard : pivoting centerboard in the keel | Single tiller | Single transom hung rudder | No | Yes |  | N/A € | 19’ 8”6 m | 7’ 6”2.3 m | 4’ 1”1.25 m | 1653 lb750 kg | 210 ft²19.5 m² | 334 ft²31 m² | 91 ft²8.5 m² | 118 ft²11 m² |  | Sloop Marconi 7/8 | Deck stepped mast | No | 1 | 0 ° | Aluminum spars | 254 ft²/T23.62 m²/T | 404 ft²/T37.55 m²/T | 1 outboard engine |  |  | Closed aft cockpit |  | 2 / 4 |  | Keel and centerboard | 17’ 11”5.45 m | 441 lb200 kg | Cast iron exterior ballast with steel centerboard | 242 ft²22.5 m² | [5 empty] | 131 | 27 % | 5.67 knots |  |  |  | 4’ 4”1.3 m | 2’0.6 m |  |  |  |  | 6’ 7”2 m | 3’ 11”1.2 m | 28’ 6”8.7 m | 1x19 strand wire | 4 HP / 8 HP | [5 empty] | 3.03 Tx |  |  | 1743 | 65 ft²6 m² | 97 ft²9 m² | [8 empty] | 4 | [11 empty] | 41 ft²3.8 m² | [18 empty] | https://www.boat-specs.com/
Foiling UFO | Catamaran | Flying catamaran | Fulcrum Speedworks | Steve Clark | United States | GRP (glass reinforced polyester): Sandwich fiberglass vinylester (vacuum infusion) | 2018 | Still in production | Foils : T-foil | Single tiller | Single rudder with T-foils | No | Yes |  | About 9 000 € (2020) | 8’ 8”2.66 m | 5’ 7”1.7 m | 4’ 4”1.32 m | 110 lb50 kg | 84 ft²7.8 m² |  | 84 ft²7.8 m² |  |  | Cat boat Marconi (square top mainsail) | Mast foot integrated on deck | No |  | No spreader | Carbon fiber spars | 619 ft²/T57.47 m²/T |  | No engine |  |  | No cockpit | [20 empty] | 0’ 4”0.1 m | 10’3.04 m | [24 empty] | 2018: SAIL magazine - Best Performance Boat under 30ft2018: Sailing World - Boat of the Year: Best Dinghy | [23 empty] | 1 - 2 | [9 empty] | https://www.boat-specs.com/
Fruit de mer | Monohull | Offshore cruising sailboat | Form'Océan | Joubert Nivelt Design | France | Hull and deck: steel | 1981 | 1986 | Keel : fin without bulb | Single helm wheel | Single spade rudder | No | No |  | N/A € | 35’ 7”10.85 m | 12’ 5”3.78 m | 6’ 1”1.85 m | 14881 lb6750 kg | 789 ft²73.3 m² |  | 294 ft²27.3 m² | 495 ft²46 m² |  | Sloop Marconi masthead | Deck stepped mast | No |  | No spreader | Aluminum spars | 221 ft²/T20.52 m²/T |  | 1 inboard engine |  | Diesel | Closed aft cockpit |  |  |  | Fin keel | 29’ 11”9.1 m | 7165 lb3250 kg | [7 empty] | 254 | 48 % | 7.32 knots | 51.5 gal195 liters | 6 | 84.5 gal320 liters | 6’ 2”1.9 m |  |  | 2 |  |  |  |  | 49’ 2”15 m |  | 20 HP / 50 HP | [5 empty] | 11.40 Tx |  |  | About 150 | [10 empty] | 1 | [30 empty] | https://www.boat-specs.com/
Fruit de mer | Monohull | Offshore cruising sailboat | Form'Océan | Joubert Nivelt Design | France | Hull and deck: steel | 1981 | 1986 | Centerboard : pivoting centerboard | Single helm wheel | Single spade rudder | No | No |  | N/A € | 35’ 7”10.85 m | 12’ 5”3.78 m | 7’ 8”2.35 m | 14881 lb6750 kg | 789 ft²73.3 m² |  | 294 ft²27.3 m² | 495 ft²46 m² |  | Sloop Marconi masthead | Deck stepped mast | No |  | No spreader | Aluminum spars | 221 ft²/T20.52 m²/T |  | 1 inboard engine |  | Diesel | Closed aft cockpit |  |  |  | Centerboard (Trunk) | 29’ 11”9.1 m | 7165 lb3250 kg | [7 empty] | 254 | 48 % | 7.32 knots | 51.5 gal195 liters | 6 | 84.5 gal320 liters | 6’ 2”1.9 m | 2’ 7”0.8 m |  | 2 |  |  |  |  | 49’ 2”15 m |  | 20 HP / 50 HP | [5 empty] | 11.40 Tx |  |  | About 150 | [10 empty] | 1 | [30 empty] | https://www.boat-specs.com/
Fulmar 32 | Monohull | Cruiser-racer sailboat | Westerly | Dubois Naval Architects | United Kingdom | Hull and deck: GRP (glass reinforced polyester) | 1980 | 1991 | Keel : fin without bulb | Single tiller | Single spade rudder | No | No |  | N/A € | 31’ 10”9.7 m | 10’ 11”3.33 m | 5’ 2”1.6 m | 9899 lb4490 kg | 566 ft²52.6 m² | 1013 ft²94.11 m² | 253 ft²23.5 m² | 313 ft²29.1 m² |  | Sloop Marconi 7/8 | Deck stepped mast | No | 1 | Swept-back | Aluminum spars | 208 ft²/T19.33 m²/T | 372 ft²/T34.58 m²/T | 1 inboard engine |  | Diesel | Closed aft cockpit |  | 4 / 7 | 1 | Fin keel | 26’7.92 m | 4211 lb1910 kg | Cast iron | 760 ft²70.61 m² | 36’ 7”11.15 m | 11’ 11”3.62 m | 41’ 6”12.65 m | 12’ 4”3.75 m | 14.0 | 256 | 43 % | 6.83 knots | 23.8 gal90 liters |  | 35.7 gal135 liters |  |  |  | 1 |  |  |  |  | 42’ 6”12.96 m | 1x19 strand wire continuous | [9 empty] | 435 | 194 ft²18 m² | 254 ft²23.6 m² | [20 empty] | 93 ft²8.6 m² | [18 empty] | https://www.boat-specs.com/
Fulmar 32 | Monohull | Cruiser-racer sailboat | Westerly | Dubois Naval Architects | United Kingdom | Hull and deck: GRP (glass reinforced polyester) | 1980 | 1991 | Twin keel : fin without bulb | Single tiller | Single spade rudder | No | No |  | N/A € | 31’ 10”9.7 m | 10’ 11”3.33 m | 4’1.22 m | 9899 lb4490 kg | 566 ft²52.6 m² | 1013 ft²94.11 m² | 253 ft²23.5 m² | 313 ft²29.1 m² |  | Sloop Marconi 7/8 | Deck stepped mast | No | 1 | Swept-back | Aluminum spars | 208 ft²/T19.33 m²/T | 372 ft²/T34.58 m²/T | 1 inboard engine |  | Diesel | Closed aft cockpit |  | 4 / 7 | 1 | Twin keel | 26’7.92 m | 4211 lb1910 kg | Cast iron | 760 ft²70.61 m² | 36’ 7”11.15 m | 11’ 11”3.62 m | 41’ 6”12.65 m | 12’ 4”3.75 m | 13.0 | 256 | 43 % | 6.83 knots | 23.8 gal90 liters |  | 35.7 gal135 liters |  |  |  | 1 |  |  |  |  | 42’ 6”12.96 m | 1x19 strand wire continuous | [9 empty] | 435 | 194 ft²18 m² | 254 ft²23.6 m² | [20 empty] | 93 ft²8.6 m² | [18 empty] | https://www.boat-specs.com/
Fulmar 32 | Monohull | Cruiser-racer sailboat | Westerly | Dubois Naval Architects | United Kingdom | Hull and deck: GRP (glass reinforced polyester) | 1980 | 1991 | Centerboard : pivoting centerboard in the keel | Single tiller | Single spade rudder | No | No |  | N/A € | 31’ 10”9.7 m | 10’ 11”3.33 m | 5’ 8”1.75 m | 10031 lb4550 kg | 566 ft²52.6 m² | 1013 ft²94.11 m² | 253 ft²23.5 m² | 313 ft²29.1 m² |  | Sloop Marconi 7/8 | Deck stepped mast | No | 1 | Swept-back | Aluminum spars | 206 ft²/T19.16 m²/T | 369 ft²/T34.27 m²/T | 1 inboard engine |  | Diesel | Closed aft cockpit |  | 4 / 7 | 1 | Keel and centerboard | 26’7.92 m | 4343 lb1970 kg | Cast iron | 760 ft²70.61 m² | 36’ 7”11.15 m | 11’ 11”3.62 m | 41’ 6”12.65 m | 12’ 4”3.75 m | 14.0 | 259 | 43 % | 6.83 knots | 23.8 gal90 liters |  | 35.7 gal135 liters |  | 3’ 6”1.06 m |  | 1 |  |  |  |  | 42’ 6”12.96 m | 1x19 strand wire continuous | [9 empty] | 435 | 194 ft²18 m² | 254 ft²23.6 m² | [20 empty] | 93 ft²8.6 m² | [18 empty] | https://www.boat-specs.com/
Fun | Monohull | Multiple crew one design sailboat | Jeanneau & Cantiere Nautico Lillia | Joubert Nivelt Design | France | GRP (glass reinforced polyester): - Hull: Single skin fiberglass polyester - Deck: Sandwich balsa fiberglass polyester | 1982 | Still in production | Lifting keel : swing keel | Single tiller | Single spade rudder | No | Yes |  | N/A € | 23’ 4”7.1 m | 8’2.45 m | 5’ 2”1.6 m | 1764 lb800 kg | 292 ft²27.1 m² | 562 ft²52.25 m² | 146 ft²13.6 m² | 145 ft²13.5 m² |  | Sloop Marconi fractional | Deck stepped mast | No | 1 | Swept-back | Aluminum spars | 339 ft²/T31.45 m²/T | 653 ft²/T60.63 m²/T | Outboard engine | 6 HP |  | Open aft cockpit |  |  |  |  | 17’ 11”5.45 m | 750 lb340 kg | Cast iron | 416 ft²38.65 m² | 22’ 1”6.75 m | 8’ 8”2.64 m | 27’ 11”8.5 m | 10’ 6”3.2 m | 16.5 | 140 | 43 % | 5.67 knots |  | 4 |  | 4’1.22 m | 2’ 4”0.7 m | 24’ 7”7.5 m |  |  |  | 6’ 7”2 m | 4’ 11”1.5 m |  | 1x19 strand wire continuous | [6 empty] | 3.28 Tx |  |  | About 500 | 87 ft²8.1 m² | [9 empty] | 3 | [30 empty] | https://www.boat-specs.com/
Gib'Sea 105 Plus | Monohull | Cruising sailboat | Gibert Marine | Joubert Nivelt Design | France | GRP (glass reinforced polyester): - Hull: Single skin fiberglass polyester - Deck: Sandwich balsa fiberglass polyester | 1980 | 1987 | Keel : fin without bulb | Single tiller (helm wheel in option) | Single rudder on skeg | No | No |  | N/A € | 34’ 4”10.45 m | 11’ 10”3.6 m | 5’ 11”1.8 m | 10141 lb4600 kg | 764 ft²71 m² | 1308 ft²121.5 m² | 274 ft²25.5 m² | 490 ft²45.5 m² |  | Sloop Marconi masthead | Deck stepped mast | No | 2 | 0 ° | Aluminum spars | 276 ft²/T25.67 m²/T | 473 ft²/T43.93 m²/T | 1 inboard engine | 28 HP | Diesel | Closed aft cockpit |  |  | 1 | Standard | 29’ 5”8.95 m | 3748 lb1700 kg | Cast iron | 1033 ft²96 m² | 38’ 2”11.65 m | 12’ 10”3.9 m | 35’ 5”10.8 m | 12’ 6”3.8 m | 16.0 | 182 | 37 % | 7.26 knots | 26.4 gal100 liters | 8 | 84.5 gal320 liters | 5’ 10”1.76 m |  |  | 2 | 18.5 gal70 liters | 5’ 7”1.72 m | 7’ 5”2.26 m |  |  | 1x19 strand wire |  |  | 3’ 1”0.96 m |  |  |  | 15.70 Tx |  |  | 359 |  | 366 ft²34 m² | [8 empty] | 1 | 3’ 2”0.97 m | [10 empty] | 85 ft²7.9 m² | [5 empty] | Gib'Sea | [12 empty] | https://www.boat-specs.com/
Gib'Sea 262 | Monohull | Cruising sailboat | Gibert Marine | Groupe GRAAL | France | GRP (glass reinforced polyester): - Hull: Single skin fiberglass polyester - Deck: Sandwich fiberglass polyester | 1989 | 1995 | Keel : fin without bulb | Single tiller | Single transom hung rudder | No | No |  | N/A € | 25’ 4”7.7 m | 9’ 8”2.95 m | 4’ 10”1.47 m | 5467 lb2480 kg | 436 ft²40.46 m² | 768 ft²71.33 m² | 197 ft²18.33 m² | 238 ft²22.13 m² |  | Sloop Marconi 9/10 | Deck stepped mast | No | 1 | Swept-back | Aluminum spars | 238 ft²/T22.08 m²/T | 419 ft²/T38.93 m²/T | 1 inboard engine | 9 HP | Diesel | Closed aft cockpit |  |  | 1 | Deep draft | 22’ 2”6.77 m | 1653 lb750 kg | Cast iron | 570 ft²53 m² | 32’ 6”9.91 m | 9’ 2”2.8 m | 31’ 6”9.6 m | 12’ 1”3.7 m | 12.0 | 226 | 30 % | 6.32 knots | 6.6 gal25 liters | 5 | 26.4 gal100 liters | 5’ 8”1.75 m |  |  | 1 |  | 5’ 8”1.75 m | 6’ 5”1.94 m | 4’ 10”1.46 m | 39’ 11”12.15 m | 1x19 strand wire continuous |  |  | 3’ 7”1.1 m | 2’ 5”0.73 m / 3’0.91 m |  |  | 6.80 Tx |  |  | 162 | 151 ft²14 m² |  |  | 8’ 1”2.48 m |  | 315 lb.ft44 kg.m |  |  |  |  | 3 |  | 6724 lb3050 kg | [5 empty] | 3’ 6”1.06 m | 3’ 1”0.95 m | 173 ft²16.03 m² | 10 ft²0.89 m² | [6 empty] | Gib'Sea | [12 empty] | https://www.boat-specs.com/
Gib'Sea 264 | Monohull | Cruising sailboat | Gibert Marine | Joubert Nivelt Design | France | GRP (glass reinforced polyester): - Hull: Single skin fiberglass polyester - Deck: Sandwich fiberglass polyester | 1995 | 1996 | Lifting keel : swing keel | Single tiller | Single transom hung rudder | No | No |  | N/A € | 25’ 5”7.75 m | 9’ 8”2.95 m | 6’ 8”2.05 m | 4189 lb1900 kg | 393 ft²36.5 m² |  | 242 ft²22.5 m² | 151 ft²14 m² |  | Sloop Marconi 9/10 | Deck stepped mast | No | 1 | Swept-back | Aluminum spars | 256 ft²/T23.79 m²/T |  | 1 outboard or inboard engine | 9 HP | Diesel for inboard engine, gas for outboard | Closed aft cockpit |  | 2 / 6 | 1 |  | 23’ 1”7.05 m | 1764 lb800 kg | Cast iron | [6 empty] | 154 | 42 % | 6.44 knots | 15.9 gal60 liters |  | 15.9 gal60 liters | 5’ 8”1.73 m | 2’ 7”0.8 m | 26’ 2”8 m | 1 | 14.5 gal55 liters |  | 6’ 7”2 m | 4’ 1”1.25 m | 40’ 5”12.32 m | 1x19 strand wire continuous | [9 empty] | About 40 |  |  |  | 7’ 8”2.35 m | [6 empty] | 2 | [7 empty] | 4’ 5”1.35 m | 3’ 1”0.96 m |  |  |  |  | 4’ 8”1.43 m / 2’ 6”0.75 m | [16 empty] | https://www.boat-specs.com/
Gib'Sea 302 | Monohull | Cruising sailboat | Gibert Marine | Joubert Nivelt Design | France | GRP (glass reinforced polyester): - Hull: Single skin fiberglass polyester - Deck: Sandwich fiberglass polyester | 1992 | 1996 | Keel : L-shaped keel (with bulb) | Single tiller | Single spade rudder | No | No |  | N/A € | 29’ 5”8.95 m | 11’3.34 m | 6’1.83 m | 7055 lb3200 kg | 558 ft²51.8 m² | 894 ft²83.1 m² | 254 ft²23.6 m² | 304 ft²28.2 m² |  | Sloop Marconi 9/10 | Deck stepped mast | No | 2 | Swept-back | Aluminum spars | 257 ft²/T23.85 m²/T | 412 ft²/T38.27 m²/T | 1 inboard engine | 18 HP | Diesel | Closed aft cockpit |  | 4 / 6 | 1 | Deep draft | 25’ 7”7.8 m | 2425 lb1100 kg | Cast iron | 640 ft²59.5 m² | 37’ 10”11.52 m | 10’ 8”3.25 m | 35’ 10”10.9 m | 12’ 10”3.9 m | 20.0 | 191 | 34 % | 6.78 knots | 15.9 gal60 liters |  | 47.6 gal180 liters |  |  |  | 2 |  |  |  |  | 46’ 7”14.2 m | [7 empty] | 7.97 Tx |  |  | 145 | [10 empty] | 2 | [7 empty] | 3’ 8”1.14 m | 3’ 1”0.96 m | [8 empty] | Gib'Sea | [12 empty] | https://www.boat-specs.com/
Gib'Sea 372 | Monohull | Offshore cruising sailboat | Gibert Marine | Joubert Nivelt Design | France | GRP (glass reinforced polyester): - Hull: Single skin fiberglass polyester - Deck: Sandwich balsa fiberglass polyester | 1987 | 1992 | Keel : fin without bulb | Single tiller (helm wheel in option) | Single semi-spade rudder | No | No |  | N/A € | 35’ 10”10.9 m | 12’3.65 m | 6’ 1”1.87 m | 13558 lb6150 kg | 752 ft²69.85 m² | 1224 ft²113.7 m² | 277 ft²25.7 m² | 475 ft²44.15 m² |  | Sloop Marconi masthead | Deck stepped mast | No | 2 | 0 ° | Aluminum spars | 224 ft²/T20.81 m²/T | 365 ft²/T33.87 m²/T | 1 inboard engine | 27 HP | Diesel | Closed aft cockpit | 2 / 3 | 6 / 8 | 1 | Deep draft | 31’ 7”9.62 m | 4189 lb1900 kg | Cast iron | 947 ft²88 m² | 44’ 4”13.5 m | 13’ 1”4 m | 39’ 5”12 m | 12’ 10”3.9 m | 21.0 | 196 | 31 % | 7.53 knots | 21.1 gal80 liters |  | 84.5 gal320 liters | 6’1.83 m |  | 37’ 7”11.45 m |  |  | 6’1.83 m | 6’ 7”2 m |  | 49’ 4”15.04 m |  |  | 6’ 2”1.89 m | 2’ 11”0.88 m | 3’ 5”1.04 m / 3’ 8”1.14 m | 2’ 8”0.83 m x 2’ 6”0.77 m | 5’ 2”1.6 m / 4’ 11”1.5 m / 4’ 7”1.4 m / 3’ 11”1.2 m | 12.97 Tx |  |  | 116 | 223 ft²20.7 m² | 361 ft²33.5 m² |  | 10’ 2”3.1 m |  | 825 lb.ft114 kg.m |  |  |  |  | 1 |  | 16094 lb7300 kg | [5 empty] | 4’ 4”1.3 m | 3’ 6”1.07 m | 309 ft²28.75 m² | 15 ft²1.38 m² | 75 ft²7 m² | [5 empty] | Gib'Sea | [12 empty] | https://www.boat-specs.com/
Gib'Sea 80 Plus | Monohull | Racing sailboat | Gibert Marine | Jean Berret | France | GRP (glass reinforced polyester): - Hull: Single skin fiberglass polyester - Deck: Sandwich balsa fiberglass polyester | 1978 | 1983 | Keel : fin without bulb | Single tiller | Single spade rudder | No | Yes |  | N/A € | 25’ 11”7.89 m | 8’ 2”2.5 m | 5’ 1”1.55 m | 3086 lb1400 kg | 331 ft²30.77 m² | 511 ft²47.5 m² | 161 ft²15 m² | 170 ft²15.77 m² |  | Sloop Marconi 7/8 | Deck stepped mast | No | 1 | Swept-back | Aluminum spars | 265 ft²/T24.59 m²/T | 409 ft²/T37.96 m²/T | Outboard engine | 8 HP | Gas | Closed aft cockpit |  |  |  | Fin keel | 19’ 10”6.03 m | 992 lb450 kg | Cast iron | 350 ft²32.5 m² |  |  | 27’ 2”8.3 m | 10’ 2”3.1 m | 12.5 | 181 | 32 % | 5.96 knots |  | 4 | 10.6 gal40 liters | 4’ 6”1.36 m |  | 25’ 11”7.9 m |  |  |  | 6’ 7”2 m | 4’ 11”1.5 m | 34’10.35 m | 1x19 strand wire continuous |  |  | 2’ 1”0.65 m |  | 2’ 1”0.65 m x 1’ 10”0.55 m | 1’ 10”0.55 m / 1’ 10”0.55 m / 1’ 10”0.55 m / 1’ 10”0.55 m | 4.09 Tx |  | Quarter Ton class | 196 | 116 ft²10.76 m² |  | 18.4 | 6’ 10”2.06 m | [6 empty] | 3 | 1’ 10”0.55 m | [6 empty] | 2’ 10”0.86 m | 2’ 8”0.81 m | 131 ft²12.15 m² | 6 ft²0.6 m² | [6 empty] | Gib'Sea | [12 empty] | https://www.boat-specs.com/
Gib'sea 84 | Monohull | Cruising sailboat | Gibert Marine | Joubert Nivelt Design | France | GRP (glass reinforced polyester): - Hull: Single skin fiberglass polyester - Deck: Sandwich balsa fiberglass polyester | 1983 | 1988 | Keel : fin without bulb | Single tiller | Single semi-spade rudder | No | No |  | N/A € | 27’ 7”8.4 m | 10’3.05 m | 5’ 2”1.6 m | 5732 lb2600 kg | 471 ft²43.75 m² | 795 ft²73.9 m² | 179 ft²16.6 m² | 292 ft²27.15 m² |  | Sloop Marconi masthead | Deck stepped mast | No | 1 | 0 ° | Aluminum spars | 249 ft²/T23.14 m²/T | 421 ft²/T39.08 m²/T | 1 inboard engine |  | Diesel | Closed aft cockpit |  |  | 1 | Fin keel | 23’7 m | 1984 lb900 kg | Cast iron | 617 ft²57.3 m² | 34’ 1”10.4 m | 11’ 2”3.4 m | 29’ 6”9 m | 9’ 10”3 m | 15.0 | 215 | 35 % | 6.42 knots | 13.2 gal50 liters | 6 | 26.4 gal100 liters | 5’ 7”1.7 m |  |  | 2 | 10.6 gal40 liters | 5’ 7”1.7 m | 6’ 1”1.87 m |  |  | 1x19 strand wire continuous | 8 HP / 18 HP | 5’ 7”1.72 m | 3’ 4”1 m | 1’ 8”0.51 m / 3’0.92 m |  | 4’ 2”1.27 m / 3’ 11”1.18 m / 3’ 1”0.94 m / 2’ 4”0.7 m |  |  |  | 259 | 114 ft²10.6 m² | 192 ft²17.85 m² | [8 empty] | 2 | [11 empty] | 62 ft²5.75 m² | 6’1.82 m / 8’ 5”2.56 m |  |  |  |  | Gib'Sea | [12 empty] | https://www.boat-specs.com/
Gib'sea 92 | Monohull | Cruiser-racer sailboat | Gibert Marine | Groupe Fauroux | France | GRP (glass reinforced polyester): - Hull: Single skin fiberglass polyester - Deck: Sandwich balsa fiberglass polyester | 1985 | 1988 | Keel : fin without bulb | Single tiller | Single spade rudder | No | No |  | N/A € | 29’ 11”9.1 m | 10’ 6”3.2 m | 5’ 11”1.8 m | 8267 lb3750 kg | 560 ft²52 m² | 942 ft²87.5 m² | 199 ft²18.5 m² | 361 ft²33.5 m² |  | Sloop Marconi masthead | Deck stepped mast | No | 2 | 0 ° | Aluminum spars | 232 ft²/T21.54 m²/T | 390 ft²/T36.25 m²/T | 1 inboard engine |  | Diesel | Closed aft cockpit |  |  | 1 | Deep draft | 25’ 4”7.7 m | 2535 lb1150 kg | Cast iron | 743 ft²69 m² | 37’ 2”11.35 m | 12’ 1”3.7 m | 33’ 6”10.2 m | 10’ 8”3.25 m | 17.5 | 233 | 31 % | 6.74 knots | 14.5 gal55 liters | 6 | 37 gal140 liters | 5’ 10”1.77 m |  | 31’ 2”9.5 m | 2 | 18.5 gal70 liters | 5’ 10”1.77 m | 6’ 1”1.86 m |  | 42’ 2”12.85 m | 1x19 strand wire | 9 HP / 18 HP | 5’ 10”1.76 m | 3’ 4”1.02 m |  |  | 5’ 1”1.56 m / 4’ 8”1.42 m / 4’1.23 m / 3’ 1”0.96 m |  |  |  | 136 | 211 ft²19.6 m² | 280 ft²26 m² |  |  |  | 539 lb.ft74 kg.m |  |  |  |  | 2 | 3’ 6”1.08 m | 10119 lb4590 kg | [7 empty] | 220 ft²20.48 m² | 12 ft²1.14 m² | 65 ft²6 m² | 5’ 5”1.65 m / 8’ 1”2.48 m |  |  |  |  | Gib'Sea | [12 empty] | https://www.boat-specs.com/
Gib'Sea 96 | Monohull | Cruising sailboat | Gibert Marine | Joubert Nivelt Design | France | GRP (glass reinforced polyester): - Hull: Single skin fiberglass polyester - Deck: Sandwich balsa fiberglass polyester | 1983 | 1987 | Keel : fin without bulb | Single tiller (helm wheel in option) | Single semi-spade rudder | No | No |  | N/A € | 31’ 10”9.7 m | 10’ 10”3.3 m | 5’ 8”1.74 m | 9678 lb4390 kg | 637 ft²59.21 m² | 1047 ft²97.3 m² | 240 ft²22.3 m² | 397 ft²36.91 m² |  | Sloop Marconi fractional | Deck stepped mast | No | 1 | 0 ° | Aluminum spars | 238 ft²/T22.08 m²/T | 391 ft²/T36.29 m²/T | 1 inboard engine |  | Diesel | Closed aft cockpit | 2 / 3 | 6 / 8 | 1 | Deep draft | 27’ 1”8.26 m | 2646 lb1200 kg | Cast iron | 807 ft²75 m² | 40’12.2 m | 12’ 1”3.7 m | 36’ 1”11 m | 11’ 10”3.6 m | 16.5 | 221 | 27 % | 6.98 knots | 26.4 gal100 liters |  | 66 gal250 liters | 5’ 10”1.76 m |  | 33’ 1”10.1 m |  |  | 5’ 6”1.69 m | 6’ 1”1.85 m | 4’ 6”1.36 m | 45’ 4”13.8 m | 1x19 strand wire continuous | 18 HP / 28 HP | 6’1.83 m | 3’ 1”0.93 m |  |  |  | 10.21 Tx |  |  | 236 | 174 ft²16.15 m² | 296 ft²27.5 m² |  | 9’ 1”2.76 m |  | 574 lb.ft79 kg.m |  |  |  |  | 2 | 3’0.91 m | 11684 lb5300 kg | [5 empty] | 3’ 8”1.14 m | 3’ 1”0.93 m | 244 ft²22.68 m² | 13 ft²1.21 m² | 70 ft²6.5 m² | [5 empty] | Gib'Sea | [12 empty] | https://www.boat-specs.com/
Gin Fizz | Monohull | Offshore cruising sailboat | Jeanneau | Michel Joubert | France | Hull and deck: GRP (glass reinforced polyester) | 1974 | 1981 | Keel : fin with bulb | Single helm wheel | Single semi-spade rudder | No | No |  | N/A € | 37’ 5”11.4 m | 12’ 4”3.76 m | 6’ 2”1.9 m | 15432 lb7000 kg | 834 ft²77.5 m² | 1475 ft²137 m² | 291 ft²27 m² | 544 ft²50.5 m² |  | Sloop Marconi masthead | Deck stepped mast | No | 2 | 0 ° | Aluminum spars | 228 ft²/T21.18 m²/T | 403 ft²/T37.44 m²/T | 1 inboard engine | 30 HP | Diesel | Center cockpit |  | 5 / 10 | 1 |  | 30’9.15 m | 5952 lb2700 kg |  | 1184 ft²110 m² | [5 empty] | 259 | 39 % | 7.34 knots | 39.6 gal150 liters |  | 79.3 gal300 liters | 4’ 7”1.4 m |  | 38’ 5”11.7 m | 2 | 29.1 gal110 liters |  |  |  | 67’ 7”20.6 m | 1x19 strand wire |  |  | 3’ 11”1.2 m |  |  |  | 13.63 Tx |  |  | 494 | 199 ft²18.5 m² | 291 ft²27 m² | [8 empty] | 1 | 3’ 4”1 m | [10 empty] | 97 ft²9 m² | [18 empty] | https://www.boat-specs.com/
Grand Soleil 34 | Monohull | Cruiser-racer sailboat | Cantiere Del Pardo | Groupe Finot | Italy | Hull and deck: GRP (glass reinforced polyester) | 1974 | 1983 | Keel : fin without bulb | Single tiller | Single rudder on skeg | No | No |  | N/A € | 33’ 6”10.2 m | 11’ 5”3.47 m | 5’ 11”1.8 m | 9921 lb4500 kg | 674 ft²62.65 m² |  |  |  |  | Sloop Marconi masthead | Deck stepped mast | No |  | No spreader | Aluminum spars | 247 ft²/T22.99 m²/T |  | 1 inboard engine |  | Diesel | Closed aft cockpit |  | 5 / 7 | 1 | Standard | 24’ 7”7.5 m | 3527 lb1600 kg | [7 empty] | 302 | 36 % | 6.65 knots | 23.8 gal90 liters |  | 21.1 gal80 liters |  |  |  | 1 | [15 empty] | 290 | [28 empty] | Grand Soleil | [12 empty] | https://www.boat-specs.com/
Grand Soleil 34 | Monohull | Cruiser-racer sailboat | Cantiere Del Pardo | Groupe Finot | Italy | Hull and deck: GRP (glass reinforced polyester) | 1974 | 1983 | Keel : fin without bulb | Single tiller | Single rudder on skeg | No | No |  | N/A € | 33’ 6”10.2 m | 11’ 5”3.47 m | 5’ 2”1.6 m | 9921 lb4500 kg | 674 ft²62.65 m² |  |  |  |  | Sloop Marconi masthead | Deck stepped mast | No |  | No spreader | Aluminum spars | 247 ft²/T22.99 m²/T |  | 1 inboard engine |  | Diesel | Closed aft cockpit |  | 5 / 7 | 1 | Shoal draft | 24’ 7”7.5 m | 3527 lb1600 kg | [7 empty] | 302 | 36 % | 6.65 knots | 23.8 gal90 liters |  | 21.1 gal80 liters |  |  |  | 1 | [15 empty] | 290 | [28 empty] | Grand Soleil | [12 empty] | https://www.boat-specs.com/
Grand Soleil 34 - Skyron | Monohull | Racer-cruiser sailboat | Cantiere Del Pardo | Skyron Srl | Italy | GRP (glass reinforced polyester): - Hull: Sandwich PVC E-glass vinylester with carbon fiber reinforcements - Deck: Sandwich PVC E-glass vinylester | 2017 | Still in production | Keel : fin without bulb | Single tiller | Twin spade rudders | No | No | A | About 148 000 € (2020) | 35’ 1”10.7 m | 11’ 10”3.6 m | 7’ 2”2.18 m | 10803 lb4900 kg | 764 ft²71 m² | 1615 ft²150 m² | 431 ft²40 m² | 334 ft²31 m² |  | Sloop Marconi 9/10 | Keel stepped mast | No | 2 | Swept-back | Aluminum spars (carbon fiber spars as an option) | 265 ft²/T24.61 m²/T | 560 ft²/T51.99 m²/T | 1 inboard engine | 18 HP | Diesel | Open aft cockpit |  | 4 / 6 | 1 |  |  | 4850 lb2200 kg | Cast iron / lead fin | 1184 ft²110 m² | [6 empty] | 45 % |  | 18.5 gal70 liters |  | 31.7 gal120 liters |  |  |  | 2 | [5 empty] | 1x19 strand wire discontinuous | [38 empty] | Grand Soleil | [12 empty] | https://www.boat-specs.com/
Grand Soleil 37 - B&C | Monohull | Cruiser-racer sailboat | Cantiere Del Pardo | Botin Carkeek | Italy | GRP (glass reinforced polyester): Sandwich Divinicell fiberglass vinylester | 2005 | Discontinued | Keel : fin without bulb | Single helm wheel | Single spade rudder | No | No | A | N/A € | 37’ 1”11.3 m | 12’3.67 m | 7’ 11”2.4 m | 14991 lb6800 kg | 904 ft²84 m² | 1658 ft²154 m² | 474 ft²44 m² | 431 ft²40 m² |  | Sloop Marconi 9/10 | Keel stepped mast | No | 2 | Swept-back | Aluminum spars | 252 ft²/T23.4 m²/T | 462 ft²/T42.91 m²/T | 1 inboard engine |  | Diesel | Closed aft cockpit | 2 / 3 | 4 / 8 | 1 | Deep draft | 32’ 2”9.8 m | 4519 lb2050 kg |  | 1184 ft²110 m² | [5 empty] | 205 | 30 % | 7.60 knots | 37 gal140 liters |  | 95.1 gal360 liters | 6’ 2”1.88 m |  | 38’ 5”11.7 m | [5 empty] | 55’ 5”16.9 m |  | 27 HP / 38 HP | [5 empty] | 12.12 Tx | [31 empty] | Grand Soleil | [12 empty] | https://www.boat-specs.com/
Grand Soleil 37 - B&C | Monohull | Cruiser-racer sailboat | Cantiere Del Pardo | Botin Carkeek | Italy | GRP (glass reinforced polyester): Sandwich Divinicell fiberglass vinylester | 2005 | Discontinued | Keel : fin without bulb | Single helm wheel | Single spade rudder | No | No | A | N/A € | 37’ 1”11.3 m | 12’3.67 m | 6’ 2”1.9 m | 14991 lb6800 kg | 904 ft²84 m² | 1658 ft²154 m² | 474 ft²44 m² | 431 ft²40 m² |  | Sloop Marconi 9/10 | Keel stepped mast | No | 2 | Swept-back | Aluminum spars | 252 ft²/T23.4 m²/T | 462 ft²/T42.91 m²/T | 1 inboard engine |  | Diesel | Closed aft cockpit | 2 / 3 | 4 / 8 | 1 | Shoal draft | 32’ 2”9.8 m | 4519 lb2050 kg |  | 1184 ft²110 m² | [5 empty] | 205 | 30 % | 7.60 knots | 37 gal140 liters |  | 95.1 gal360 liters | 6’ 2”1.88 m |  | 38’ 5”11.7 m | [5 empty] | 55’ 5”16.9 m |  | 27 HP / 38 HP | [5 empty] | 12.12 Tx | [31 empty] | Grand Soleil | [12 empty] | https://www.boat-specs.com/
Grand Soleil 37 J&J | Monohull | Fast cruising sailboat | Cantiere Del Pardo | J&J Design | Italy | Hull and deck: GRP (glass reinforced polyester) | 1996 | Discontinued | Keel : L-shaped keel (with bulb) | Single helm wheel | Single spade rudder | No | No | A | N/A € | 37’ 1”11.3 m | 12’ 5”3.78 m | 6’ 7”2 m | 14110 lb6400 kg | 764 ft²71 m² |  |  |  |  | Sloop Marconi masthead | Keel stepped mast | No | 2 | Swept-back | Aluminum spars | 222 ft²/T20.6 m²/T |  | 1 inboard engine | 27 HP | Diesel | Closed aft cockpit | 2 / 3 | 4 / 8 | 1 | Standard | 30’ 8”9.36 m | 4630 lb2100 kg | [7 empty] | 221 | 33 % | 7.43 knots | 37 gal140 liters |  | 95.1 gal360 liters |  |  | 38’ 1”11.6 m | [45 empty] | Grand Soleil | [12 empty] | https://www.boat-specs.com/
Grand Soleil 37 J&J | Monohull | Fast cruising sailboat | Cantiere Del Pardo | J&J Design | Italy | Hull and deck: GRP (glass reinforced polyester) | 1996 | Discontinued | Keel : L-shaped keel (with bulb) | Single helm wheel | Single spade rudder | No | No | A | N/A € | 37’ 1”11.3 m | 12’ 5”3.78 m | 5’ 2”1.6 m | 14551 lb6600 kg | 764 ft²71 m² |  |  |  |  | Sloop Marconi masthead | Keel stepped mast | No | 2 | Swept-back | Aluminum spars | 217 ft²/T20.18 m²/T |  | 1 inboard engine | 27 HP | Diesel | Closed aft cockpit | 2 / 3 | 4 / 8 | 1 | Shoal draft | 30’ 8”9.36 m | 5071 lb2300 kg | [7 empty] | 228 | 35 % | 7.43 knots | 37 gal140 liters |  | 95.1 gal360 liters |  |  | 38’ 1”11.6 m | [45 empty] | Grand Soleil | [12 empty] | https://www.boat-specs.com/
Grand Soleil 39 - Maletto | Monohull | Fast cruising sailboat | Cantiere Del Pardo | Fontana Maletto | Italy | GRP (glass reinforced polyester): Sandwich fiberglass polyester | 2011 | Still in production | Keel : fin with bulb | Twin helm wheels | Single spade rudder | No | No | A | About 211 000 € (2020) | 38’ 10”11.82 m | 12’ 1”3.7 m | 6’ 7”2 m | 16204 lb7350 kg | 883 ft²82 m² | 1367 ft²127 m² | 484 ft²45 m² | 398 ft²37 m² |  | Sloop Marconi fractional | Keel stepped mast | No | 2 | Swept-back | Aluminum spars (carbon fiber spars as an option) | 233 ft²/T21.69 m²/T | 362 ft²/T33.6 m²/T | 1 inboard engine | 29 HP | Diesel | Open aft cockpit | 2 / 3 | 4 / 8 |  | Shoal draft | 34’ 1”10.4 m | 5401 lb2450 kg |  | 883 ft²82 m² | 50’ 2”15.3 m | 14’ 6”4.41 m | 48’ 7”14.8 m | 17’ 1”5.2 m |  | 185 | 33 % | 7.83 knots | 48.9 gal185 liters |  | 84.5 gal320 liters |  |  | 40’12.2 m | [6 empty] | 1x19 strand wire | [18 empty] | 1 / 2 | 6.6 gal25 liters | [18 empty] | Grand Soleil | [12 empty] | https://www.boat-specs.com/
Grand Soleil 39 - Maletto | Monohull | Fast cruising sailboat | Cantiere Del Pardo | Fontana Maletto | Italy | GRP (glass reinforced polyester): Sandwich fiberglass polyester | 2011 | Still in production | Keel : fin with bulb | Twin helm wheels | Single spade rudder | No | No | A | About 211 000 € (2020) | 38’ 10”11.82 m | 12’ 1”3.7 m | 7’ 11”2.4 m | 16204 lb7350 kg | 883 ft²82 m² | 1367 ft²127 m² | 484 ft²45 m² | 398 ft²37 m² |  | Sloop Marconi fractional | Keel stepped mast | No | 2 | Swept-back | Aluminum spars (carbon fiber spars as an option) | 233 ft²/T21.69 m²/T | 362 ft²/T33.6 m²/T | 1 inboard engine | 29 HP | Diesel | Open aft cockpit | 2 / 3 | 4 / 8 |  | Standard | 34’ 1”10.4 m | 5401 lb2450 kg |  | 883 ft²82 m² | 50’ 2”15.3 m | 14’ 6”4.41 m | 48’ 7”14.8 m | 17’ 1”5.2 m |  | 185 | 33 % | 7.83 knots | 48.9 gal185 liters |  | 84.5 gal320 liters |  |  | 40’12.2 m | [6 empty] | 1x19 strand wire | [18 empty] | 1 / 2 | 6.6 gal25 liters | [18 empty] | Grand Soleil | [12 empty] | https://www.boat-specs.com/
Grand Soleil 40 - B&C | Monohull | Cruiser-racer sailboat | Cantiere Del Pardo | Botin Carkeek | Italy | Hull and deck: GRP (glass reinforced polyester) | 2006 | Discontinued | Keel : L-shaped keel (with bulb) | Single helm wheel | Single spade rudder | No | No | A | N/A € | 36’ 6”11.12 m | 12’ 7”3.85 m | 7’ 1”2.15 m | 17306 lb7850 kg | 1055 ft²98 m² |  |  |  |  | Sloop Marconi fractional | Keel stepped mast | No | 2 | Swept-back | Aluminum spars (carbon fiber spars as an option) | 267 ft²/T24.81 m²/T |  | 1 inboard engine |  | Diesel | Closed aft cockpit | 2 / 3 | 4 / 8 |  | Standard | 34’ 6”10.53 m | 5842 lb2650 kg | [7 empty] | 190 | 34 % | 7.88 knots | 47.6 gal180 liters |  | 100.4 gal380 liters | 6’ 5”1.96 m |  | 41’ 2”12.55 m | [7 empty] | 27 HP / 40 HP | [5 empty] | 13.67 Tx | [11 empty] | 1 / 2 | [19 empty] | Grand Soleil | [12 empty] | https://www.boat-specs.com/
Grand Soleil 40 - B&C | Monohull | Cruiser-racer sailboat | Cantiere Del Pardo | Botin Carkeek | Italy | Hull and deck: GRP (glass reinforced polyester) | 2006 | Discontinued | Keel : fin without bulb | Single helm wheel | Single spade rudder | No | No | A | N/A € | 36’ 6”11.12 m | 12’ 7”3.85 m | 7’ 11”2.4 m | 17306 lb7850 kg | 1055 ft²98 m² |  |  |  |  | Sloop Marconi fractional | Keel stepped mast | No | 2 | Swept-back | Aluminum spars (carbon fiber spars as an option) | 267 ft²/T24.81 m²/T |  | 1 inboard engine |  | Diesel | Closed aft cockpit | 2 / 3 | 4 / 8 |  | Deep draft | 34’ 6”10.53 m | 5842 lb2650 kg | [7 empty] | 190 | 34 % | 7.88 knots | 47.6 gal180 liters |  | 100.4 gal380 liters | 6’ 5”1.96 m |  | 41’ 2”12.55 m | [7 empty] | 27 HP / 40 HP | [5 empty] | 13.67 Tx | [11 empty] | 1 / 2 | [19 empty] | Grand Soleil | [12 empty] | https://www.boat-specs.com/
Grand Soleil 42 Long Cruise | Monohull | Offshore fast cruising sailboat | Cantiere Del Pardo | Nauta Design & Lostuzzi Design | Italy | GRP (glass reinforced polyester): Sandwich PVC fiberglass polyester | 2019 | Still in production | Keel : L-shaped keel (with bulb) | Twin helm wheels | Single spade rudder | No | No | A | About 312 000 € (2020) | 42’ 6”12.95 m | 13’ 8”4.18 m | 7’ 5”2.25 m | 20944 lb9500 kg | 1098 ft²102 m² |  | 614 ft²57 m² | 484 ft²45 m² |  | Sloop Marconi (in-mast furling mainsail) 9/10 | Deck stepped mast | No | 2 | Swept-back | Aluminum spars | 245 ft²/T22.74 m²/T |  | 1 inboard engine | 50 HP | Diesel | Open aft cockpit | 2 / 3 | 4 / 8 | 2 |  |  | 6393 lb2900 kg | [8 empty] | 31 % |  | 60.8 gal230 liters |  | 89.8 gal340 liters |  |  | 45’ 5”13.85 m | [6 empty] | 1x19 strand wire discontinuous | [38 empty] | Grand Soleil Long Cruise | [12 empty] | https://www.boat-specs.com/
Grand Soleil 43 - B&C | Monohull | Offshore cruiser-racer sailboat | Cantiere Del Pardo | Botin Carkeek | Italy | GRP (glass reinforced polyester): Sandwich fiberglass polyester with galvanized steel frame | 2006 | Discontinued | Keel : L-shaped keel (with bulb) | Single helm wheel | Single spade rudder | No | No | A | N/A € | 42’ 6”12.95 m | 13’3.95 m | 8’ 2”2.5 m | 19621 lb8900 kg | 1130 ft²105 m² | 2045 ft²190 m² | 592 ft²55 m² | 538 ft²50 m² |  | Sloop Marconi 9/10 | Keel stepped mast | No | 2 | Swept-back | Aluminum spars (carbon fiber spars as an option) | 263 ft²/T24.45 m²/T | 476 ft²/T44.24 m²/T | 1 inboard engine |  | Diesel | Closed aft cockpit |  | 6 / 8 | 2 | Deep draft | 37’ 5”11.4 m | 6283 lb2850 kg | Cast iron fin with lead bulb | 1453 ft²135 m² | [5 empty] | 170 | 32 % | 8.20 knots | 60.8 gal230 liters |  | 105.7 gal400 liters |  |  | 43’ 6”13.25 m | 3 | [6 empty] | 40 HP / 55 HP | [37 empty] | Grand Soleil | [12 empty] | https://www.boat-specs.com/
Grand Soleil 43 - B&C | Monohull | Offshore cruiser-racer sailboat | Cantiere Del Pardo | Botin Carkeek | Italy | GRP (glass reinforced polyester): Sandwich fiberglass polyester with galvanized steel frame | 2006 | Discontinued | Keel : L-shaped keel (with bulb) | Single helm wheel | Single spade rudder | No | No | A | N/A € | 42’ 6”12.95 m | 13’3.95 m | 7’ 6”2.3 m | 19621 lb8900 kg | 1130 ft²105 m² | 2045 ft²190 m² | 592 ft²55 m² | 538 ft²50 m² |  | Sloop Marconi 9/10 | Keel stepped mast | No | 2 | Swept-back | Aluminum spars (carbon fiber spars as an option) | 263 ft²/T24.45 m²/T | 476 ft²/T44.24 m²/T | 1 inboard engine |  | Diesel | Closed aft cockpit |  | 6 / 8 | 2 | Standard | 37’ 5”11.4 m | 6283 lb2850 kg | Cast iron fin with lead bulb | 1453 ft²135 m² | [5 empty] | 170 | 32 % | 8.20 knots | 60.8 gal230 liters |  | 105.7 gal400 liters |  |  | 43’ 6”13.25 m | 3 | [6 empty] | 40 HP / 55 HP | [37 empty] | Grand Soleil | [12 empty] | https://www.boat-specs.com/
Grand Soleil 43 - B&C | Monohull | Offshore cruiser-racer sailboat | Cantiere Del Pardo | Botin Carkeek | Italy | GRP (glass reinforced polyester): Sandwich fiberglass polyester with galvanized steel frame | 2006 | Discontinued | Keel : L-shaped keel (with bulb) | Single helm wheel | Single spade rudder | No | No | A | N/A € | 42’ 6”12.95 m | 13’3.95 m | 6’ 5”1.95 m | 19621 lb8900 kg | 1130 ft²105 m² | 2045 ft²190 m² | 592 ft²55 m² | 538 ft²50 m² |  | Sloop Marconi 9/10 | Keel stepped mast | No | 2 | Swept-back | Aluminum spars (carbon fiber spars as an option) | 263 ft²/T24.45 m²/T | 476 ft²/T44.24 m²/T | 1 inboard engine |  | Diesel | Closed aft cockpit |  | 6 / 8 | 2 | Shoal draft | 37’ 5”11.4 m | 6283 lb2850 kg | Cast iron fin with lead bulb | 1453 ft²135 m² | [5 empty] | 170 | 32 % | 8.20 knots | 60.8 gal230 liters |  | 105.7 gal400 liters |  |  | 43’ 6”13.25 m | 3 | [6 empty] | 40 HP / 55 HP | [37 empty] | Grand Soleil | [12 empty] | https://www.boat-specs.com/
Grand Soleil 43 - J&J | Monohull | Cruiser-racer sailboat | Cantiere Del Pardo | J&J Design | Italy | Hull and deck: GRP (glass reinforced polyester) | 1998 | Discontinued | Keel : L-shaped keel (with bulb) | Single helm wheel | Single spade rudder | No | No | A | N/A € | 42’ 7”12.98 m | 13’ 2”4.02 m | 6’ 11”2.1 m | 18739 lb8500 kg | 904 ft²84 m² |  |  |  |  | Sloop Marconi fractional | Keel stepped mast | No |  | No spreader | Aluminum spars (carbon boom as an option) | 217 ft²/T20.17 m²/T |  | 1 inboard engine | 30 HP | Diesel | Closed aft cockpit |  | 6 / 8 | 2 | Standard | 35’ 11”10.95 m | 6614 lb3000 kg | [7 empty] | 183 | 35 % | 8.03 knots | 52.8 gal200 liters |  | 118.9 gal450 liters |  |  | 43’ 11”13.39 m | 3 | [44 empty] | Grand Soleil | [12 empty] | https://www.boat-specs.com/
Grand Soleil 43 - J&J | Monohull | Cruiser-racer sailboat | Cantiere Del Pardo | J&J Design | Italy | Hull and deck: GRP (glass reinforced polyester) | 1998 | Discontinued | Keel : L-shaped keel (with bulb) | Single helm wheel | Single spade rudder | No | No | A | N/A € | 42’ 7”12.98 m | 13’ 2”4.02 m | 5’ 8”1.75 m | 18739 lb8500 kg | 904 ft²84 m² |  |  |  |  | Sloop Marconi fractional | Keel stepped mast | No |  | No spreader | Aluminum spars (carbon boom as an option) | 217 ft²/T20.17 m²/T |  | 1 inboard engine | 30 HP | Diesel | Closed aft cockpit |  | 6 / 8 | 2 | Shoal draft | 35’ 11”10.95 m | 6614 lb3000 kg | [7 empty] | 183 | 35 % | 8.03 knots | 52.8 gal200 liters |  | 118.9 gal450 liters |  |  | 43’ 11”13.39 m | 3 | [44 empty] | Grand Soleil | [12 empty] | https://www.boat-specs.com/
Grand Soleil 43 - J&J | Monohull | Cruiser-racer sailboat | Cantiere Del Pardo | J&J Design | Italy | Hull and deck: GRP (glass reinforced polyester) | 1998 | Discontinued | Keel : L-shaped keel (with bulb) | Single helm wheel | Single spade rudder | No | No | A | N/A € | 42’ 7”12.98 m | 13’ 2”4.02 m | 7’ 8”2.35 m | 18739 lb8500 kg | 1087 ft²101 m² |  |  |  |  | Sloop Marconi fractional | Keel stepped mast | No |  | No spreader | Aluminum spars (carbon boom as an option) | 261 ft²/T24.25 m²/T |  | 1 inboard engine | 30 HP | Diesel | Closed aft cockpit |  | 6 / 8 | 2 | Sport | 35’ 11”10.95 m | 6614 lb3000 kg | [7 empty] | 183 | 35 % | 8.03 knots | 52.8 gal200 liters |  | 118.9 gal450 liters |  |  | 43’ 11”13.39 m | 3 | [44 empty] | Grand Soleil | [12 empty] | https://www.boat-specs.com/
Grand Soleil 43 - Maletto | Monohull | Cruiser-racer sailboat | Cantiere Del Pardo | Fontana Maletto | Italy | GRP (glass reinforced polyester): Sandwich fiberglass polyester (vacuum infusion) | 2012 | Still in production | Keel : fin with bulb | Twin helm wheels | Single spade rudder | No | No | A | About 281 000 € (2020) | 42’ 4”12.9 m | 13’ 1”4 m | 7’ 11”2.4 m | 20062 lb9100 kg | 1033 ft²96 m² |  | 614 ft²57 m² | 420 ft²39 m² |  | Sloop Marconi 9/10 | Keel stepped mast | No | 2 | Swept-back | Aluminum spars (carbon fiber spars as an option) | 237 ft²/T22.02 m²/T |  | 1 inboard engine | 55 HP | Diesel | Open aft cockpit |  | 6 / 8 | 2 | Standard | 38’ 5”11.7 m | 6834 lb3100 kg | Cast iron fin with lead bulb | [6 empty] | 161 | 34 % | 8.30 knots | 58.1 gal220 liters |  | 95.1 gal360 liters |  |  | 43’ 6”13.25 m | 3 | [44 empty] | Grand Soleil | [12 empty] | https://www.boat-specs.com/
Grand Soleil 43 - Maletto | Monohull | Cruiser-racer sailboat | Cantiere Del Pardo | Fontana Maletto | Italy | GRP (glass reinforced polyester): Sandwich fiberglass polyester (vacuum infusion) | 2012 | Still in production | Keel : fin with bulb | Twin helm wheels | Single spade rudder | No | No | A | About 264 000 € (2017) | 42’ 4”12.9 m | 13’ 1”4 m | 6’ 7”2 m | 20062 lb9100 kg | 1033 ft²96 m² |  | 614 ft²57 m² | 420 ft²39 m² |  | Sloop Marconi 9/10 | Keel stepped mast | No | 2 | Swept-back | Aluminum spars (carbon fiber spars as an option) | 237 ft²/T22.02 m²/T |  | 1 inboard engine | 55 HP | Diesel | Open aft cockpit |  | 6 / 8 | 2 | Shoal draft | 38’ 5”11.7 m | 6834 lb3100 kg | Cast iron fin with lead bulb | [6 empty] | 161 | 34 % | 8.30 knots | 58.1 gal220 liters |  | 95.1 gal360 liters |  |  | 43’ 6”13.25 m | 3 | [44 empty] | Grand Soleil | [12 empty] | https://www.boat-specs.com/
Grand Soleil 45 - Frers | Monohull | Offshore cruiser-racer sailboat | Cantiere Del Pardo | Frers Naval Architecture & Engineering | Italy | Hull and deck: GRP (glass reinforced polyester) | 1988 | Discontinued | Keel : fin without bulb | Single helm wheel | Single spade rudder | No | No |  | N/A € | 44’ 1”13.44 m | 13’ 7”4.14 m | 7’ 2”2.2 m | 24251 lb11000 kg | 1266 ft²117.6 m² |  |  |  |  | Sloop Marconi masthead | Keel stepped mast | No |  | No spreader | Aluminum spars | 256 ft²/T23.78 m²/T |  | 1 inboard engine | 62 HP | Diesel | Closed aft cockpit |  | 6 / 8 | 2 | Standard | 35’ 7”10.86 m | 9480 lb4300 kg | [7 empty] | 243 | 39 % | 8.00 knots | 52.8 gal200 liters |  | 100.4 gal380 liters |  |  | 45’ 8”13.94 m | 3 | [44 empty] | Grand Soleil | [12 empty] | https://www.boat-specs.com/
Grand Soleil 45 - Frers | Monohull | Offshore cruiser-racer sailboat | Cantiere Del Pardo | Frers Naval Architecture & Engineering | Italy | Hull and deck: GRP (glass reinforced polyester) | 1988 | Discontinued | Keel : fin without bulb | Single helm wheel | Single spade rudder | No | No |  | N/A € | 44’ 1”13.44 m | 13’ 7”4.14 m | 8’ 4”2.53 m | 24251 lb11000 kg | 1266 ft²117.6 m² |  |  |  |  | Sloop Marconi masthead | Keel stepped mast | No |  | No spreader | Aluminum spars | 256 ft²/T23.78 m²/T |  | 1 inboard engine | 62 HP | Diesel | Closed aft cockpit |  | 6 / 8 | 2 | Deep draft | 35’ 7”10.86 m | 9480 lb4300 kg | [7 empty] | 243 | 39 % | 8.00 knots | 52.8 gal200 liters |  | 100.4 gal380 liters |  |  | 45’ 8”13.94 m | 3 | [44 empty] | Grand Soleil | [12 empty] | https://www.boat-specs.com/
Grand Soleil 45 - J&V | Monohull | Offshore cruiser-racer sailboat | Cantiere Del Pardo | Judel/Vrolijk | Italy | GRP (glass reinforced polyester): Sandwich fiberglass polyester with galvanized steel frame | 2004 | Discontinued | Keel : L-shaped keel (with bulb) | Single helm wheel | Single spade rudder | No | No | A | N/A € | 44’ 6”13.55 m | 14’4.26 m | 7’ 6”2.3 m | 21164 lb9600 kg | 1238 ft²115 m² | 2077 ft²193 m² | 570 ft²53 m² | 667 ft²62 m² |  | Sloop Marconi fractional | Deck stepped mast | No |  | Swept-back | Aluminum spars | 274 ft²/T25.46 m²/T | 460 ft²/T42.73 m²/T | 1 inboard engine |  | Diesel | Closed aft cockpit |  | 6 / 8 | 2 | Standard | 39’ 5”12 m | 6834 lb3100 kg |  | 1507 ft²140 m² | [5 empty] | 157 | 32 % | 8.41 knots | 60.8 gal230 liters |  | 105.7 gal400 liters | 6’ 5”1.95 m |  | 45’ 7”13.9 m | 3 | [6 empty] | 40 HP / 55 HP | [8 empty] | About 150 | [28 empty] | Grand Soleil | [12 empty] | https://www.boat-specs.com/
Grand Soleil 45 - J&V | Monohull | Offshore cruiser-racer sailboat | Cantiere Del Pardo | Judel/Vrolijk | Italy | GRP (glass reinforced polyester): Sandwich fiberglass polyester with galvanized steel frame | 2004 | Discontinued | Keel : L-shaped keel (with bulb) | Single helm wheel | Single spade rudder | No | No | A | N/A € | 44’ 6”13.55 m | 14’4.26 m | 6’ 5”1.95 m | 21164 lb9600 kg | 1238 ft²115 m² | 2077 ft²193 m² | 570 ft²53 m² | 667 ft²62 m² |  | Sloop Marconi fractional | Deck stepped mast | No |  | Swept-back | Aluminum spars | 274 ft²/T25.46 m²/T | 460 ft²/T42.73 m²/T | 1 inboard engine |  | Diesel | Closed aft cockpit |  | 6 / 8 | 2 | Shoal draft | 39’ 5”12 m | 6834 lb3100 kg |  | 1507 ft²140 m² | [5 empty] | 157 | 32 % | 8.41 knots | 60.8 gal230 liters |  | 105.7 gal400 liters | 6’ 5”1.95 m |  | 45’ 7”13.9 m | 3 | [6 empty] | 40 HP / 55 HP | [8 empty] | About 150 | [28 empty] | Grand Soleil | [12 empty] | https://www.boat-specs.com/
Grand Soleil 45 - J&V | Monohull | Offshore cruiser-racer sailboat | Cantiere Del Pardo | Judel/Vrolijk | Italy | GRP (glass reinforced polyester): Sandwich fiberglass polyester with galvanized steel frame | 2004 | Discontinued | Keel : L-shaped keel (with bulb) | Single helm wheel | Single spade rudder | No | No | A | N/A € | 44’ 6”13.55 m | 14’4.26 m | 8’ 11”2.7 m | 21164 lb9600 kg | 1238 ft²115 m² | 2077 ft²193 m² | 570 ft²53 m² | 667 ft²62 m² |  | Sloop Marconi fractional | Deck stepped mast | No |  | Swept-back | Aluminum spars | 274 ft²/T25.46 m²/T | 460 ft²/T42.73 m²/T | 1 inboard engine |  | Diesel | Closed aft cockpit |  | 6 / 8 | 2 | Race | 39’ 5”12 m | 6834 lb3100 kg |  | 1507 ft²140 m² | [5 empty] | 157 | 32 % | 8.41 knots | 60.8 gal230 liters |  | 105.7 gal400 liters | 6’ 5”1.95 m |  | 45’ 7”13.9 m | 3 | [6 empty] | 40 HP / 55 HP | [8 empty] | About 150 | [28 empty] | Grand Soleil | [12 empty] | https://www.boat-specs.com/
Grand Soleil 46 - B&C | Monohull | Racer-cruiser sailboat | Cantiere Del Pardo | Botin Carkeek | Italy | GRP (glass reinforced polyester): Sandwich fiberglass polyester | 2008 | Discontinued | Keel : T-shaped keel (with bulb) | Twin helm wheels | Single spade rudder | No | No | A | N/A € | 46’ 2”14.08 m | 14’ 1”4.31 m | 8’ 5”2.55 m | 22487 lb10200 kg | 1399 ft²130 m² | 2648 ft²246 m² |  |  |  | Sloop Marconi fractional | Keel stepped mast | No | 2 | Swept-back | Aluminum spars (carbon boom as an option) | 298 ft²/T27.64 m²/T | 563 ft²/T52.3 m²/T | 1 inboard engine | 55 HP | Diesel | Closing aft cockpit with opening system |  | 6 / 8 | 2 | Standard | 40’ 6”12.35 m | 7275 lb3300 kg | [7 empty] | 153 | 32 % | 8.53 knots | 66 gal250 liters |  | 118.9 gal450 liters |  |  |  | 3 | [23 empty] | 2010: European Yacht of the Year: Performance Cruiser | [20 empty] | Grand Soleil | [12 empty] | https://www.boat-specs.com/
Grand Soleil 46 - B&C | Monohull | Racer-cruiser sailboat | Cantiere Del Pardo | Botin Carkeek | Italy | GRP (glass reinforced polyester): Sandwich fiberglass polyester | 2008 | Discontinued | Keel : T-shaped keel (with bulb) | Twin helm wheels | Single spade rudder | No | No | A | N/A € | 46’ 2”14.08 m | 14’ 1”4.31 m | 6’ 5”1.95 m | 22487 lb10200 kg | 1399 ft²130 m² | 2648 ft²246 m² |  |  |  | Sloop Marconi fractional | Keel stepped mast | No | 2 | Swept-back | Aluminum spars (carbon boom as an option) | 298 ft²/T27.64 m²/T | 563 ft²/T52.3 m²/T | 1 inboard engine | 55 HP | Diesel | Closing aft cockpit with opening system |  | 6 / 8 | 2 | Shoal draft | 40’ 6”12.35 m | 7275 lb3300 kg | [7 empty] | 153 | 32 % | 8.53 knots | 66 gal250 liters |  | 118.9 gal450 liters |  |  |  | 3 | [23 empty] | 2010: European Yacht of the Year: Performance Cruiser | [20 empty] | Grand Soleil | [12 empty] | https://www.boat-specs.com/
Grand Soleil 46 - B&C | Monohull | Racer-cruiser sailboat | Cantiere Del Pardo | Botin Carkeek | Italy | GRP (glass reinforced polyester): Sandwich fiberglass polyester | 2008 | Discontinued | Keel : T-shaped keel (with bulb) | Twin helm wheels | Single spade rudder | No | No | A | N/A € | 46’ 2”14.08 m | 14’ 1”4.31 m | 7’ 2”2.2 m | 22487 lb10200 kg | 1399 ft²130 m² | 2648 ft²246 m² |  |  |  | Sloop Marconi fractional | Keel stepped mast | No | 2 | Swept-back | Aluminum spars (carbon boom as an option) | 298 ft²/T27.64 m²/T | 563 ft²/T52.3 m²/T | 1 inboard engine | 55 HP | Diesel | Closing aft cockpit with opening system |  | 6 / 8 | 2 | Medium draft | 40’ 6”12.35 m | 7275 lb3300 kg | [7 empty] | 153 | 32 % | 8.53 knots | 66 gal250 liters |  | 118.9 gal450 liters |  |  |  | 3 | [23 empty] | 2010: European Yacht of the Year: Performance Cruiser | [20 empty] | Grand Soleil | [12 empty] | https://www.boat-specs.com/
Grand Soleil 46 Long Cruise | Monohull | Offshore fast cruising sailboat | Cantiere Del Pardo | Nauta Design & Lostuzzi Design | Italy | GRP (glass reinforced polyester): Sandwich fiberglass polyester | 2014 | Still in production | Keel : fin with bulb | Twin helm wheels | Single spade rudder | No | No | A | About 379 000 € (2020) | 45’ 11”14 m | 14’ 6”4.41 m | 7’ 6”2.3 m | 26455 lb12000 kg | 1087 ft²101 m² | 2174 ft²202 m² | 581 ft²54 m² | 506 ft²47 m² |  | Sloop Marconi 9/10 | Deck stepped mast | No | 2 | Swept-back | Aluminum spars | 207 ft²/T19.27 m²/T | 415 ft²/T38.54 m²/T | 1 inboard engine |  | Diesel | Closing aft cockpit with opening system |  | 6 / 9 | 2 | Cruising | 41’ 8”12.72 m | 9259 lb4200 kg | Cast iron fin with lead bulb |  | 55’ 1”16.8 m | 17’ 1”5.2 m | 55’ 1”16.8 m | 18’5.5 m |  | 165 | 35 % | 8.66 knots | 79.3 gal300 liters |  | 158.5 gal600 liters |  |  | 48’ 4”14.72 m | 3 | 23.8 gal90 liters |  |  |  |  | 1x19 strand wire | 75 HP / 110 HP | [6 empty] | 7.9 gal30 liters |  |  | 231 ft²21.5 m² | [6 empty] | 2016: European Yacht of the Year: Luxury Cruiser |  | 15.9 gal60 liters | [5 empty] | 1593 ft²148 m² | [12 empty] | Grand Soleil Long Cruise | [12 empty] | https://www.boat-specs.com/
Grand Soleil 46 Long Cruise | Monohull | Offshore fast cruising sailboat | Cantiere Del Pardo | Nauta Design & Lostuzzi Design | Italy | GRP (glass reinforced polyester): Sandwich fiberglass polyester | 2014 | Still in production | Keel : fin with bulb | Twin helm wheels | Single spade rudder | No | No | A | About 379 000 € (2020) | 45’ 11”14 m | 14’ 6”4.41 m | 7’ 6”2.3 m | 26455 lb12000 kg | 1206 ft²112 m² | 2368 ft²220 m² | 646 ft²60 m² | 560 ft²52 m² |  | Sloop Marconi 9/10 | Deck stepped mast | No | 2 | Swept-back | Aluminum spars | 230 ft²/T21.37 m²/T | 452 ft²/T41.97 m²/T | 1 inboard engine |  | Diesel | Closing aft cockpit with opening system |  | 6 / 9 | 2 | Race | 41’ 8”12.72 m | 9259 lb4200 kg | Cast iron fin with lead bulb |  | 60’18.3 m | 17’ 1”5.2 m | 57’ 8”17.6 m | 19’5.8 m |  | 165 | 35 % | 8.66 knots | 79.3 gal300 liters |  | 158.5 gal600 liters |  |  | 48’ 4”14.72 m | 3 | 23.8 gal90 liters |  |  |  |  | 1x19 strand wire | 75 HP / 110 HP | [6 empty] | 7.9 gal30 liters |  |  | 274 ft²25.5 m² | [6 empty] | 2016: European Yacht of the Year: Luxury Cruiser |  | 15.9 gal60 liters | [5 empty] | 1722 ft²160 m² | [12 empty] | Grand Soleil Long Cruise | [12 empty] | https://www.boat-specs.com/
Grand Soleil 46.3 | Monohull | Cruiser-racer sailboat | Cantiere Del Pardo | J&J Design | Italy | Hull and deck: GRP (glass reinforced polyester) | 1997 | 2003 | Keel : L-shaped keel (with bulb) | Single helm wheel | Single spade rudder | No | No |  | N/A € | 45’ 11”13.98 m | 14’ 5”4.4 m | 7’ 2”2.2 m | 24251 lb11000 kg | 1367 ft²127 m² |  |  |  |  | Sloop Marconi masthead | Keel stepped mast | No | 3 | 0 ° | Aluminum spars (carbon fiber spars as an option) | 276 ft²/T25.68 m²/T |  | 1 inboard engine | 56 HP | Diesel | Closed aft cockpit | 3 / 4 | 6 / 8 | 2 | Medium draft | 39’11.9 m | 8598 lb3900 kg | [7 empty] | 185 | 35 % | 8.37 knots | 47.6 gal180 liters |  | 118.9 gal450 liters |  |  | 47’ 4”14.42 m | [45 empty] | Grand Soleil | [12 empty] | https://www.boat-specs.com/
Grand Soleil 46.3 | Monohull | Cruiser-racer sailboat | Cantiere Del Pardo | J&J Design | Italy | Hull and deck: GRP (glass reinforced polyester) | 1997 | 2003 | Keel : L-shaped keel (with bulb) | Single helm wheel | Single spade rudder | No | No |  | N/A € | 45’ 11”13.98 m | 14’ 5”4.4 m | 5’ 8”1.75 m | 24251 lb11000 kg | 1367 ft²127 m² |  |  |  |  | Sloop Marconi masthead | Keel stepped mast | No | 3 | 0 ° | Aluminum spars (carbon fiber spars as an option) | 276 ft²/T25.68 m²/T |  | 1 inboard engine | 56 HP | Diesel | Closed aft cockpit | 3 / 4 | 6 / 8 | 2 | Shoal draft | 39’11.9 m | 8598 lb3900 kg | [7 empty] | 185 | 35 % | 8.37 knots | 47.6 gal180 liters |  | 118.9 gal450 liters |  |  | 47’ 4”14.42 m | [45 empty] | Grand Soleil | [12 empty] | https://www.boat-specs.com/
Grand Soleil 46.3 | Monohull | Cruiser-racer sailboat | Cantiere Del Pardo | J&J Design | Italy | Hull and deck: GRP (glass reinforced polyester) | 1997 | 2003 | Keel : L-shaped keel (with bulb) | Single helm wheel | Single spade rudder | No | No |  | N/A € | 45’ 11”13.98 m | 14’ 5”4.4 m | 7’ 11”2.4 m | 24251 lb11000 kg | 1367 ft²127 m² |  |  |  |  | Sloop Marconi masthead | Keel stepped mast | No | 3 | 0 ° | Aluminum spars (carbon fiber spars as an option) | 276 ft²/T25.68 m²/T |  | 1 inboard engine | 56 HP | Diesel | Closed aft cockpit | 3 / 4 | 6 / 8 | 2 | Deep draft | 39’11.9 m | 8598 lb3900 kg | [7 empty] | 185 | 35 % | 8.37 knots | 47.6 gal180 liters |  | 118.9 gal450 liters |  |  | 47’ 4”14.42 m | [45 empty] | Grand Soleil | [12 empty] | https://www.boat-specs.com/
Grand Soleil 47 | Monohull | Offshore racer-cruiser sailboat | Cantiere Del Pardo | Botin Carkeek | Italy | GRP (glass reinforced polyester): Sandwich Airex fiberglass with carbon fiber reinforcements | 2012 | 2018 | Keel : T-shaped keel (with bulb) | Twin helm wheels | Single spade rudder | No | No | A | About 345 000 € (2017) | 46’ 7”14.2 m | 13’ 11”4.25 m | 7’ 2”2.2 m | 24251 lb11000 kg | 1281 ft²119 m² | 1981 ft²184 m² | 689 ft²64 m² | 592 ft²55 m² |  | Sloop Marconi fractional | Keel stepped mast | No | 2 | Swept-back | Aluminum spars (carbon fiber spars as an option) | 259 ft²/T24.06 m²/T | 400 ft²/T37.2 m²/T | 1 inboard engine | 55 HP | Diesel | Open aft cockpit |  | 6 / 8 | 2 | Cruising | 42’ 4”12.9 m | 8598 lb3900 kg | Steel fin with lead bulb | 1292 ft²120 m² | 59’ 2”18.05 m | 17’ 7”5.37 m | 57’ 2”17.43 m | 20’ 2”6.15 m |  | 145 | 35 % | 8.72 knots | 66 gal250 liters |  | 118.9 gal450 liters |  |  | 48’14.62 m | 3 | [25 empty] | 6.6 gal25 liters | [18 empty] | Grand Soleil | [12 empty] | https://www.boat-specs.com/
Grand Soleil 47 | Monohull | Offshore racer-cruiser sailboat | Cantiere Del Pardo | Botin Carkeek | Italy | GRP (glass reinforced polyester): Sandwich Airex fiberglass with carbon fiber reinforcements | 2012 | 2018 | Keel : T-shaped keel (with bulb) | Twin helm wheels | Single spade rudder | No | No | A | About 345 000 € (2017) | 46’ 7”14.2 m | 13’ 11”4.25 m | 8’ 6”2.6 m | 24251 lb11000 kg | 1378 ft²128 m² | 2669 ft²248 m² | 732 ft²68 m² | 646 ft²60 m² |  | Sloop Marconi fractional | Keel stepped mast | No | 2 | Swept-back | Aluminum spars (carbon fiber spars as an option) | 279 ft²/T25.88 m²/T | 540 ft²/T50.14 m²/T | 1 inboard engine | 55 HP | Diesel | Open aft cockpit |  | 6 / 8 | 2 | Race | 42’ 4”12.9 m | 8598 lb3900 kg | Steel fin with lead bulb | 1938 ft²180 m² | 59’ 11”18.26 m | 17’ 7”5.37 m | 59’ 10”18.24 m | 20’ 6”6.25 m |  | 145 | 35 % | 8.72 knots | 66 gal250 liters |  | 118.9 gal450 liters |  |  | 48’14.62 m | 3 | [25 empty] | 6.6 gal25 liters | [18 empty] | Grand Soleil | [12 empty] | https://www.boat-specs.com/
Grand Soleil 48 - Lostuzzi | Monohull | Offshore racer-cruiser sailboat | Cantiere Del Pardo | Lostuzzi Design | Italy | Fiberglass reinforced epoxy: - Hull: Sandwich fiberglass epoxy - Deck: Sandwich fiberglass epoxy | 2018 | Still in production | Keel : T-shaped keel (with bulb) | Twin helm wheels | Single spade rudder | No | No | A | About 462 000 € (2020) | 48’ 11”14.9 m | 14’ 10”4.5 m | 9’ 2”2.8 m | 25353 lb11500 kg | 1371 ft²127.35 m² |  |  |  |  | Sloop Marconi fractional | Deck stepped mast | No | 2 | Swept-back | Aluminum spars (carbon fiber spars as an option) | 269 ft²/T25 m²/T |  | 1 inboard engine |  | Diesel | Open aft cockpit |  | 6 / 9 | 2 | Performance |  |  | Steel fin with lead bulb | [9 empty] | 58.1 gal220 liters |  | 95.1 gal360 liters |  |  | 52’15.85 m | 3 | [5 empty] | Single-strand (ROD) discontinuous | 50 HP / 80 HP | [16 empty] | 2018: Barca dell'anno: Vela | [20 empty] | Grand Soleil | [12 empty] | https://www.boat-specs.com/
Grand Soleil 48 - Lostuzzi | Monohull | Offshore racer-cruiser sailboat | Cantiere Del Pardo | Lostuzzi Design | Italy | Fiberglass reinforced epoxy: - Hull: Sandwich carbon fiber epoxy - Deck: Sandwich carbon fiber epoxy | 2018 | Still in production | Keel : T-shaped keel (with bulb) | Twin helm wheels | Single spade rudder | No | No | A | About 462 000 € (2020) | 48’ 11”14.9 m | 14’ 10”4.5 m | 9’ 10”3 m | 23149 lb10500 kg | 1478 ft²137.3 m² |  |  |  |  | Sloop Marconi fractional | Deck stepped mast | No | 2 | Swept-back | Aluminum spars (carbon fiber spars as an option) | 308 ft²/T28.63 m²/T |  | 1 inboard engine |  | Diesel | Open aft cockpit |  | 6 / 9 | 2 | Race |  |  | Steel fin with lead bulb | [9 empty] | 58.1 gal220 liters |  | 95.1 gal360 liters |  |  | 54’ 7”16.65 m | 3 | [5 empty] | Single-strand (ROD) discontinuous | 50 HP / 80 HP | [16 empty] | 2018: Barca dell'anno: Vela | [20 empty] | Grand Soleil | [12 empty] | https://www.boat-specs.com/
Grand Soleil 50 - B&C | Monohull | Offshore cruiser-racer sailboat | Cantiere Del Pardo | Botin Carkeek | Italy | GRP (glass reinforced polyester): Sandwich fiberglass polyester (vacuum infusion) | 2011 | 2018 | Keel : T-shaped keel (with bulb) | Twin helm wheels | Single spade rudder | No | No | A | About 469 000 € (2017) | 49’ 8”15.15 m | 15’4.58 m | 8’ 6”2.6 m | 29762 lb13500 kg | 1496 ft²139 m² |  | 775 ft²72 m² | 721 ft²67 m² |  | Sloop Marconi 9/10 | Keel stepped mast | No | 2 | Swept-back | Aluminum spars (carbon fiber spars as an option) | 264 ft²/T24.52 m²/T |  | 1 inboard engine | 75 HP | Diesel | Open aft cockpit |  | 6 / 8 | 2 | Standard | 44’13.42 m | 10031 lb4550 kg | Cast iron fin with lead bulb | [6 empty] | 158 | 34 % | 8.89 knots | 81.9 gal310 liters |  | 137.4 gal520 liters |  |  | 51’ 4”15.65 m | 3 | [44 empty] | Grand Soleil | [12 empty] | https://www.boat-specs.com/
Grand Soleil 50 - B&C | Monohull | Offshore cruiser-racer sailboat | Cantiere Del Pardo | Botin Carkeek | Italy | GRP (glass reinforced polyester): Sandwich fiberglass polyester (vacuum infusion) | 2011 | 2018 | Keel : T-shaped keel (with bulb) | Twin helm wheels | Single spade rudder | No | No | A | About 469 000 € (2017) | 49’ 8”15.15 m | 15’4.58 m | 9’ 6”2.9 m | 29762 lb13500 kg | 1593 ft²148 m² |  | 829 ft²77 m² | 764 ft²71 m² |  | Sloop Marconi 9/10 | Keel stepped mast | No | 2 | Swept-back | Aluminum spars (carbon fiber spars as an option) | 281 ft²/T26.1 m²/T |  | 1 inboard engine | 75 HP | Diesel | Open aft cockpit |  | 6 / 8 | 2 | Race | 44’13.42 m | 10031 lb4550 kg | Cast iron fin with lead bulb | [6 empty] | 158 | 34 % | 8.89 knots | 81.9 gal310 liters |  | 137.4 gal520 liters |  |  | 51’ 4”15.65 m | 3 | [44 empty] | Grand Soleil | [12 empty] | https://www.boat-specs.com/
Grand Soleil 50 - B&C | Monohull | Offshore cruiser-racer sailboat | Cantiere Del Pardo | Botin Carkeek | Italy | GRP (glass reinforced polyester): Sandwich fiberglass polyester (vacuum infusion) | 2011 | Still in production | Keel : T-shaped keel (with bulb) | Twin helm wheels | Single spade rudder | No | No | A | About 469 000 € (2017) | 49’ 8”15.15 m | 15’4.58 m | 7’ 2”2.2 m | 29762 lb13500 kg | 1496 ft²139 m² |  | 775 ft²72 m² | 721 ft²67 m² |  | Sloop Marconi 9/10 | Keel stepped mast | No | 2 | Swept-back | Aluminum spars (carbon fiber spars as an option) | 264 ft²/T24.52 m²/T |  | 1 inboard engine | 75 HP | Diesel | Open aft cockpit |  | 6 / 8 | 2 | Shoal draft | 44’13.42 m | 10031 lb4550 kg | Cast iron fin with lead bulb | [6 empty] | 158 | 34 % | 8.89 knots | 81.9 gal310 liters |  | 137.4 gal520 liters |  |  | 51’ 4”15.65 m | 3 | [44 empty] | Grand Soleil | [12 empty] | https://www.boat-specs.com/
Grand Soleil 50 - J&V | Monohull | Offshore cruiser-racer sailboat | Cantiere Del Pardo | Judel/Vrolijk | Italy | GRP (glass reinforced polyester): Sandwich fiberglass polyester | 2004 | 2014 | Keel : L-shaped keel (with bulb) | Twin helm wheels | Single spade rudder | No | No | A | N/A € | 48’ 11”14.9 m | 15’4.56 m | 7’ 6”2.3 m | 28660 lb13000 kg | 1378 ft²128 m² |  |  |  |  | Sloop Marconi 9/10 | Keel stepped mast | No |  | No spreader | Aluminum spars | 249 ft²/T23.15 m²/T |  | 1 inboard engine |  | Diesel | Closed aft cockpit | 3 / 4 | 6 / 10 | 2 | Shoal draft | 43’ 4”13.2 m | 9480 lb4300 kg | [7 empty] | 160 | 33 % | 8.82 knots | 76.6 gal290 liters |  | 121.5 gal460 liters |  |  | 48’ 11”14.9 m | [7 empty] | 55 HP / 75 HP | [8 empty] | About 40 | [28 empty] | Grand Soleil | [12 empty] | https://www.boat-specs.com/
Grand Soleil 50 - J&V | Monohull | Offshore cruiser-racer sailboat | Cantiere Del Pardo | Judel/Vrolijk | Italy | GRP (glass reinforced polyester): Sandwich fiberglass polyester | 2004 | 2014 | Keel : L-shaped keel (with bulb) | Twin helm wheels | Single spade rudder | No | No | A | N/A € | 48’ 11”14.9 m | 15’4.56 m | 8’ 5”2.55 m | 28660 lb13000 kg | 1507 ft²140 m² |  |  |  |  | Sloop Marconi 9/10 | Keel stepped mast | No |  | Swept-back | Aluminum spars | 273 ft²/T25.32 m²/T |  | 1 inboard engine |  | Diesel | Closed aft cockpit | 3 / 4 | 6 / 10 | 2 | Standard | 43’ 4”13.2 m | 9480 lb4300 kg | [7 empty] | 160 | 33 % | 8.82 knots | 76.6 gal290 liters |  | 121.5 gal460 liters |  |  | 48’ 11”14.9 m | [7 empty] | 55 HP / 75 HP | [8 empty] | About 40 | [28 empty] | Grand Soleil | [12 empty] | https://www.boat-specs.com/
Grand Soleil 50 - J&V | Monohull | Offshore cruiser-racer sailboat | Cantiere Del Pardo | Judel/Vrolijk | Italy | GRP (glass reinforced polyester): Sandwich fiberglass polyester | 2004 | 2014 | Keel : L-shaped keel (with bulb) | Twin helm wheels | Single spade rudder | No | No | A | N/A € | 48’ 11”14.9 m | 15’4.56 m | 9’ 2”2.8 m | 28660 lb13000 kg | 1378 ft²128 m² |  |  |  |  | Sloop Marconi 9/10 | Keel stepped mast | No |  | No spreader | Aluminum spars | 273 ft²/T25.32 m²/T |  | 1 inboard engine |  | Diesel | Closed aft cockpit | 3 / 4 | 6 / 10 | 2 | Race | 43’ 4”13.2 m | 9480 lb4300 kg | [7 empty] | 160 | 33 % | 8.82 knots | 76.6 gal290 liters |  | 121.5 gal460 liters |  |  | 48’ 11”14.9 m | [7 empty] | 55 HP / 75 HP | [8 empty] | About 40 | [28 empty] | Grand Soleil | [12 empty] | https://www.boat-specs.com/
Grand Soleil 50 - Peterson | Monohull | Offshore cruiser-racer sailboat | Cantiere Del Pardo | Douglas Peterson | Italy | Hull and deck: GRP (glass reinforced polyester) | 1993 | Discontinued | Keel : fin without bulb | Single helm wheel | Single spade rudder | No | No |  | N/A € | 49’14.93 m | 14’ 1”4.3 m | 7’ 2”2.2 m | 31416 lb14250 kg | 1453 ft²135 m² |  | 624 ft²58 m² | 829 ft²77 m² |  | Sloop Marconi fractional | Keel stepped mast | No |  | No spreader | Aluminum spars | 247 ft²/T22.97 m²/T |  | 1 inboard engine | 62 HP | Diesel | Closed aft cockpit | 2 / 3 | 4 / 8 | 2 | Standard | 40’ 2”12.26 m | 9480 lb4300 kg | [7 empty] | 219 | 30 % | 8.50 knots | 191.8 gal726 liters |  | 208.7 gal790 liters |  |  | 50’ 2”15.31 m | [16 empty] | About 30 | [28 empty] | Grand Soleil | [12 empty] | https://www.boat-specs.com/
Grand Soleil 50 - Peterson | Monohull | Offshore cruiser-racer sailboat | Cantiere Del Pardo | Douglas Peterson | Italy | Hull and deck: GRP (glass reinforced polyester) | 1993 | Discontinued | Keel : fin without bulb | Single helm wheel | Single spade rudder | No | No |  | N/A € | 49’14.93 m | 14’ 1”4.3 m | 8’ 8”2.65 m | 31967 lb14500 kg | 1453 ft²135 m² |  | 624 ft²58 m² | 829 ft²77 m² |  | Sloop Marconi fractional | Keel stepped mast | No |  | No spreader | Aluminum spars | 244 ft²/T22.7 m²/T |  | 1 inboard engine | 62 HP | Diesel | Closed aft cockpit | 2 / 3 | 4 / 8 | 2 | Deep draft | 40’ 2”12.26 m | 10031 lb4550 kg | [7 empty] | 223 | 31 % | 8.50 knots | 191.8 gal726 liters |  | 208.7 gal790 liters |  |  | 50’ 2”15.31 m | [16 empty] | About 30 | [28 empty] | Grand Soleil | [12 empty] | https://www.boat-specs.com/
Grand Soleil 52 | Monohull | Offshore cruiser-racer sailboat | Cantiere Del Pardo | Frers Naval Architecture & Engineering | Italy | Hull and deck: GRP (glass reinforced polyester) | 1987 | 1991 | Keel : fin without bulb | Single helm wheel | Single spade rudder | No | No |  | N/A € | 51’ 10”15.78 m | 15’ 7”4.75 m | 7’ 11”2.4 m | 39022 lb17700 kg | 1694 ft²157.4 m² |  |  |  |  | Sloop Marconi masthead | Keel stepped mast | No |  | 0 ° | Aluminum spars | 250 ft²/T23.18 m²/T |  | 1 inboard engine | 95 HP | Diesel | Closed aft cockpit |  | 8 / 10 | 2 |  | 42’ 4”12.89 m | 16094 lb7300 kg | [7 empty] | 234 | 41 % | 8.71 knots | 92.5 gal350 liters |  | 237.8 gal900 liters |  |  | 53’ 6”16.3 m | 4 | [44 empty] | Grand Soleil | [12 empty] | https://www.boat-specs.com/
Grand Soleil 52 Long Cruise | Monohull | Offshore fast cruising sailboat | Cantiere Del Pardo | Lostuzzi Design | Italy | GRP (glass reinforced polyester): Sandwich PVC fiberglass polyester | 2017 | Still in production | Keel : L-shaped keel (with bulb) | Twin helm wheels | Single spade rudder | No | No | A | About 580 000 € (2020) | 52’ 10”16.1 m | 16’ 1”4.9 m | 8’2.45 m | 37258 lb16900 kg | 1464 ft²136 m² |  | 764 ft²71 m² | 700 ft²65 m² |  | Sloop Marconi fractional | Deck stepped mast | No | 2 | Swept-back | Aluminum spars (carbon fiber spars as an option) | 222 ft²/T20.65 m²/T |  | 1 inboard engine |  | Diesel | Open aft cockpit | 3 / 5 | 6 / 9 |  | Deep draft | 49’14.92 m | 12346 lb5600 kg | [7 empty] | 144 | 33 % | 9.38 knots | 79.3 gal300 liters |  | 237.8 gal900 liters | 6’ 11”2.1 m |  | 55’ 11”17.05 m |  |  |  | 6’ 8”2.05 m | 5’ 8”1.74 m |  |  | 75 HP / 110 HP |  | 4’ 1”1.26 m | 3’0.9 m / 5’ 11”1.8 m | 2’ 4”0.7 m x 2’ 1”0.63 m | [6 empty] | 560 ft²52 m² | [6 empty] | 2 / 3 | [19 empty] | Grand Soleil Long Cruise | [12 empty] | https://www.boat-specs.com/
Grand Soleil 52 Long Cruise | Monohull | Offshore fast cruising sailboat | Cantiere Del Pardo | Lostuzzi Design | Italy | GRP (glass reinforced polyester): Sandwich PVC fiberglass polyester | 2017 | Still in production | Keel : L-shaped keel (with bulb) | Twin helm wheels | Single spade rudder | No | No | A | About 580 000 € (2020) | 52’ 10”16.1 m | 16’ 1”4.9 m | 6’ 11”2.1 m | 37258 lb16900 kg | 1464 ft²136 m² |  | 764 ft²71 m² | 700 ft²65 m² |  | Sloop Marconi fractional | Deck stepped mast | No | 2 | Swept-back | Aluminum spars (carbon fiber spars as an option) | 222 ft²/T20.65 m²/T |  | 1 inboard engine |  | Diesel | Open aft cockpit | 3 / 5 | 6 / 9 |  | Shoal draft | 49’14.92 m | 12346 lb5600 kg | [7 empty] | 144 | 33 % | 9.38 knots | 79.3 gal300 liters |  | 237.8 gal900 liters | 6’ 11”2.1 m |  | 55’ 11”17.05 m |  |  |  | 6’ 8”2.05 m | 5’ 8”1.74 m |  |  | 75 HP / 110 HP |  | 4’ 1”1.26 m | 3’0.9 m / 5’ 11”1.8 m | 2’ 4”0.7 m x 2’ 1”0.63 m | [6 empty] | 560 ft²52 m² | [6 empty] | 2 / 3 | [19 empty] | Grand Soleil | [12 empty] | https://www.boat-specs.com/
Grand Soleil 54 | Monohull | Offshore racer-cruiser sailboat | Cantiere Del Pardo | Brenta Design | Italy | GRP (glass reinforced polyester): Sandwich PVC fiberglass vinylester (vacuum infusion) | 2007 | 2018 | Keel : T-shaped keel (with bulb) | Twin helm wheels | Single spade rudder | No | No | A | About 590 000 € (2017) | 53’ 7”16.35 m | 15’ 4”4.65 m | 8’ 11”2.7 m | 35274 lb16000 kg | 1668 ft²155 m² |  | 969 ft²90 m² |  |  | Sloop Marconi fractional | Keel stepped mast | No | 3 | Swept-back | Aluminum spars (carbon fiber spars as an option) | 263 ft²/T24.41 m²/T |  | 1 inboard engine | 110 HP | Diesel | Open aft cockpit |  | 6 / 8 | 3 | Standard | 48’ 8”14.85 m | 14330 lb6500 kg | Steel fin with lead bulb |  | 66’ 5”20.24 m | 18’ 6”5.65 m | 68’ 2”20.79 m | 24’7.3 m |  | 138 | 41 % | 9.35 knots | 105.7 gal400 liters |  | 158.5 gal600 liters |  |  |  | 3 | [5 empty] | Single-strand (ROD) | [11 empty] | 700 ft²65 m² | [7 empty] | 10.6 gal40 liters | [18 empty] | Grand Soleil | [12 empty] | https://www.boat-specs.com/
Grand Soleil 54 | Monohull | Offshore racer-cruiser sailboat | Cantiere Del Pardo | Brenta Design | Italy | GRP (glass reinforced polyester): Sandwich PVC fiberglass vinylester (vacuum infusion) | 2007 | 2018 | Keel : T-shaped keel (with bulb) | Twin helm wheels | Single spade rudder | No | No | A | About 590 000 € (2017) | 53’ 7”16.35 m | 15’ 4”4.65 m | 10’ 2”3.1 m | 35274 lb16000 kg | 1668 ft²155 m² |  | 969 ft²90 m² |  |  | Sloop Marconi fractional | Keel stepped mast | No | 3 | Swept-back | Aluminum spars (carbon fiber spars as an option) | 263 ft²/T24.41 m²/T |  | 1 inboard engine | 110 HP | Diesel | Open aft cockpit |  | 6 / 8 | 3 | Deep draft | 48’ 8”14.85 m | 14330 lb6500 kg | Steel fin with lead bulb |  | 66’ 5”20.24 m | 18’ 6”5.65 m | 68’ 2”20.79 m | 24’7.3 m |  | 138 | 41 % | 9.35 knots | 105.7 gal400 liters |  | 158.5 gal600 liters |  |  |  | 3 | [5 empty] | Single-strand (ROD) | [11 empty] | 700 ft²65 m² | [7 empty] | 10.6 gal40 liters | [18 empty] | Grand Soleil | [12 empty] | https://www.boat-specs.com/
Grand Soleil 56 | Monohull | Offshore cruiser-racer sailboat | Cantiere Del Pardo | Philippe Briand | Italy | Hull and deck: GRP (glass reinforced polyester) | 2002 | Discontinued | Keel : L-shaped keel (with bulb) | Twin helm wheels | Single spade rudder | No | No | A | N/A € | 55’ 5”16.9 m | 15’ 10”4.83 m | 8’2.45 m | 41888 lb19000 kg | 2045 ft²190 m² |  |  |  |  | Sloop Marconi fractional | Keel stepped mast | No |  | No spreader | Aluminum spars (carbon fiber spars as an option) | 287 ft²/T26.68 m²/T |  | 1 inboard engine | 100 HP | Diesel | Closing aft cockpit with opening system |  | 6 / 8 | 3 | Shoal draft | 48’ 10”14.86 m | 15432 lb7000 kg | [7 empty] | 164 | 37 % | 9.36 knots | 105.7 gal400 liters |  | 158.5 gal600 liters |  |  |  | 3 | [44 empty] | Grand Soleil | [12 empty] | https://www.boat-specs.com/
Grand Soleil 56 | Monohull | Offshore cruiser-racer sailboat | Cantiere Del Pardo | Philippe Briand | Italy | Hull and deck: GRP (glass reinforced polyester) | 2002 | Discontinued | Keel : L-shaped keel (with bulb) | Twin helm wheels | Single spade rudder | No | No | A | N/A € | 55’ 5”16.9 m | 15’ 10”4.83 m | 10’ 2”3.1 m | 41888 lb19000 kg | 2045 ft²190 m² |  |  |  |  | Sloop Marconi fractional | Keel stepped mast | No |  | No spreader | Aluminum spars (carbon fiber spars as an option) | 287 ft²/T26.68 m²/T |  | 1 inboard engine | 100 HP | Diesel | Closing aft cockpit with opening system |  | 6 / 8 | 3 | Deep draft | 48’ 10”14.86 m | 15432 lb7000 kg | [7 empty] | 164 | 37 % | 9.36 knots | 105.7 gal400 liters |  | 158.5 gal600 liters |  |  |  | 3 | [44 empty] | Grand Soleil | [12 empty] | https://www.boat-specs.com/
Grand Soleil 58 | Monohull | Offshore fast cruising sailboat | Cantiere Del Pardo | Felci Yachts | Italy | GRP (glass reinforced polyester): Sandwich fiberglass polyester (vacuum infusion) | 2016 | Still in production | Keel : T-shaped keel (with bulb) | Twin helm wheels | Single spade rudder | No | No | A | About 895 000 € (2020) | 57’ 5”17.5 m | 17’ 1”5.2 m | 9’ 6”2.9 m | 41667 lb18900 kg | 2056 ft²191 m² |  | 1141 ft²106 m² | 915 ft²85 m² |  | Sloop Marconi 9/10 | Deck stepped mast | No | 3 | Swept-back | Aluminum spars (carbon fiber spars as an option) | 290 ft²/T26.92 m²/T |  | 1 inboard engine |  | Diesel | Open aft cockpit | 3 / 4 | 6 / 10 |  | Standard |  | 13007 lb5900 kg | Cast iron fin with lead bulb | [7 empty] | 31 % |  | 158.5 gal600 liters |  | 211.3 gal800 liters | [10 empty] | 75 HP / 150 HP | [17 empty] | 2 / 3 | [19 empty] | Grand Soleil | [12 empty] | https://www.boat-specs.com/
Grand Soleil 58 | Monohull | Offshore fast cruising sailboat | Cantiere Del Pardo | Felci Yachts | Italy | GRP (glass reinforced polyester): Sandwich fiberglass polyester (vacuum infusion) | 2016 | Still in production | Keel : T-shaped keel (with bulb) | Twin helm wheels | Single spade rudder | No | No | A | About 895 000 € (2020) | 57’ 5”17.5 m | 17’ 1”5.2 m | 8’2.45 m | 41667 lb18900 kg | 2056 ft²191 m² |  | 1141 ft²106 m² | 915 ft²85 m² |  | Sloop Marconi 9/10 | Deck stepped mast | No | 3 | Swept-back | Aluminum spars (carbon fiber spars as an option) | 290 ft²/T26.92 m²/T |  | 1 inboard engine |  | Diesel | Open aft cockpit | 3 / 4 | 6 / 10 |  | Shoal draft |  | 13007 lb5900 kg | Cast iron fin with lead bulb | [7 empty] | 31 % |  | 158.5 gal600 liters |  | 211.3 gal800 liters | [10 empty] | 75 HP / 150 HP | [17 empty] | 2 / 3 | [19 empty] | Grand Soleil | [12 empty] | https://www.boat-specs.com/
Grand Soleil 58 | Monohull | Offshore fast cruising sailboat | Cantiere Del Pardo | Felci Yachts | Italy | GRP (glass reinforced polyester): Sandwich fiberglass polyester (vacuum infusion) | 2016 | Still in production | Keel : T-shaped keel (with bulb) | Twin helm wheels | Single spade rudder | No | No | A | About 895 000 € (2020) | 57’ 5”17.5 m | 17’ 1”5.2 m | 10’ 4”3.15 m | 41667 lb18900 kg | 2056 ft²191 m² |  | 1141 ft²106 m² | 915 ft²85 m² |  | Sloop Marconi 9/10 | Deck stepped mast | No | 3 | Swept-back | Aluminum spars (carbon fiber spars as an option) | 290 ft²/T26.92 m²/T |  | 1 inboard engine |  | Diesel | Open aft cockpit | 3 / 4 | 6 / 10 |  | Deep draft |  | 13007 lb5900 kg | Cast iron fin with lead bulb | [7 empty] | 31 % |  | 158.5 gal600 liters |  | 211.3 gal800 liters | [10 empty] | 75 HP / 150 HP | [17 empty] | 2 / 3 | [19 empty] | Grand Soleil | [12 empty] | https://www.boat-specs.com/
Grand Soleil Maxi One | Monohull | Offshore cruiser-racer sailboat | Cantiere Del Pardo | Farr Yacht Design | Italy | Hull and deck: GRP (glass reinforced polyester) | 1992 | Discontinued | Keel : fin with bulb | Single helm wheel | Single spade rudder | No | No |  | N/A € | 62’18.89 m | 17’ 7”5.35 m | 10’ 2”3.1 m | 57320 lb26000 kg | 2519 ft²234 m² |  |  |  |  | Cutter Marconi masthead | Keel stepped mast | No | 3 | Swept-back | Aluminum spars (carbon fiber spars as an option) | 287 ft²/T26.66 m²/T |  | 1 inboard engine | 125 HP | Diesel | Closed aft cockpit | 4 / 5 | 8 / 12 |  |  | 51’ 4”15.65 m | 18739 lb8500 kg | [7 empty] | 192 | 33 % | 9.60 knots | 285.3 gal1080 liters |  | 132.1 gal500 liters |  |  | 64’19.5 m | [25 empty] | 2 / 4 |  | 1 | [17 empty] | Grand Soleil | [12 empty] | https://www.boat-specs.com/
Grand Surprise | Monohull | Racing sailboat | Archambault & BG Race | Joubert Nivelt Design | France | GRP (glass reinforced polyester): - Hull: Single skin fiberglass polyester - Deck: Sandwich fiberglass polyester | 1999 | 2017 | Keel : L-shaped keel (with bulb) | Single tiller | Single spade rudder | No | No | B | About 67 500 € (2017) | 31’ 4”9.54 m | 9’ 10”2.98 m | 6’ 8”2.05 m | 5842 lb2650 kg | 603 ft²56 m² | 1843 ft²171.2 m² | 357 ft²33.2 m² | 245 ft²22.8 m² | 829 ft²77 m² | Sloop Marconi 7/8 | Keel stepped mast | No | 2 | Swept-back | Aluminum spars | 315 ft²/T29.24 m²/T | 962 ft²/T89.4 m²/T | 1 inboard engine |  | Diesel | Open aft cockpit |  | 4 / 6 |  |  | 29’ 4”8.93 m | 2315 lb1050 kg |  | 1485 ft²138 m² | 40’ 4”12.28 m | 11’ 2”3.41 m | 39’ 11”12.15 m | 14’ 5”4.4 m |  | 105 | 40 % | 7.25 knots |  |  |  | 5’ 5”1.65 m | [8 empty] | 1x19 strand wire discontinuous | 14 HP / 19 HP | [8 empty] | 110 | [13 empty] | 2205 lb1000 kg | [27 empty] | https://www.boat-specs.com/
Griffon 26 | Monohull | Cruising sailboat | Westerly | Dubois Naval Architects | United Kingdom | Hull and deck: GRP (glass reinforced polyester) | 1979 | 1989 | Keel : fin without bulb | Single tiller | Single transom hung rudder | No | No |  | N/A € | 26’7.93 m | 9’ 4”2.82 m | 4’ 10”1.45 m | 5900 lb2676 kg | 412 ft²38.24 m² | 793 ft²73.7 m² | 147 ft²13.7 m² | 264 ft²24.54 m² |  | Sloop Marconi masthead | Deck stepped mast | No | 1 | 0 ° | Aluminum spars | 214 ft²/T19.84 m²/T | 412 ft²/T38.24 m²/T | 1 inboard engine | 20 HP | Diesel | Closed aft cockpit |  |  |  | Fin keel | 21’ 7”6.59 m | 2723 lb1235 kg |  | 646 ft²60 m² | [5 empty] | 265 | 46 % | 6.23 knots |  |  |  | 5’ 11”1.81 m | [5 empty] | 6’ 5”1.95 m | 3’ 10”1.15 m |  | 1x19 strand wire continuous | [9 empty] | 454 | 134 ft²12.45 m² | 212 ft²19.66 m² | [39 empty] | https://www.boat-specs.com/
Griffon 26 | Monohull | Cruising sailboat | Westerly | Dubois Naval Architects | United Kingdom | Hull and deck: GRP (glass reinforced polyester) | 1979 | 1989 | Twin keel : fin without bulb | Single tiller | Single transom hung rudder | No | No |  | N/A € | 26’7.93 m | 9’ 4”2.82 m | 3’ 2”0.99 m | 5900 lb2676 kg | 412 ft²38.24 m² | 793 ft²73.7 m² | 147 ft²13.7 m² | 264 ft²24.54 m² |  | Sloop Marconi masthead | Deck stepped mast | No | 1 | 0 ° | Aluminum spars | 214 ft²/T19.84 m²/T | 412 ft²/T38.24 m²/T | 1 inboard engine | 20 HP | Diesel | Closed aft cockpit |  |  |  | Twin keel | 21’ 7”6.59 m | 2723 lb1235 kg |  | 646 ft²60 m² | [5 empty] | 265 | 46 % | 6.23 knots |  |  |  | 5’ 11”1.81 m | [5 empty] | 6’ 5”1.95 m | 3’ 10”1.15 m |  | 1x19 strand wire continuous | [9 empty] | 454 | 134 ft²12.45 m² | 212 ft²19.66 m² | [39 empty] | https://www.boat-specs.com/
Hallberg-Rassy 26 | Monohull | Cruising sailboat | Hallberg-Rassy | Olle Enderlein | Sweden | GRP (glass reinforced polyester): - Hull: Single skin fiberglass polyester - Deck: Sandwich fiberglass polyester | 1978 | 1985 | Keel : fin without bulb | Single tiller | Single transom hung rudder | No | No |  | N/A € | 26’ 1”7.95 m | 8’ 10”2.68 m | 4’ 7”1.4 m | 5512 lb2500 kg | 400 ft²37.2 m² | 652 ft²60.6 m² | 177 ft²16.4 m² | 224 ft²20.8 m² |  | Sloop Marconi 7/8 | Deck stepped mast | No | 1 | Swept-back | Aluminum spars | 217 ft²/T20.2 m²/T | 354 ft²/T32.9 m²/T | 1 inboard engine | 7 HP | Diesel | Aft cockpit | [5 empty] | 2425 lb1100 kg | Steel incapsulated in deep GRP bilge | 476 ft²44.2 m² | [6 empty] | 44 % |  | 10.6 gal40 liters |  | 17.2 gal65 liters |  |  |  |  | 18.5 gal70 liters | 5’ 2”1.6 m | 6’ 7”2 m | 5’ 2”1.6 m | 39’ 5”12 m | 1x19 strand wire |  |  | 3’0.9 m | [6 empty] | 469 | 167 ft²15.5 m² | [10 empty] | 2’ 4”0.7 m | [10 empty] | 56 ft²5.2 m² | [18 empty] | https://www.boat-specs.com/
Hallberg-Rassy 31 MkI | Monohull | Cruising sailboat | Hallberg-Rassy | Frers Naval Architecture & Engineering | Sweden | GRP (glass reinforced polyester): - Hull: Single skin fiberglass polyester - Deck: Sandwich balsa fiberglass polyester | 1992 | 2005 | Keel : fin with bulb | Single tiller | Single spade rudder | No | No | A | N/A € | 31’ 7”9.62 m | 10’ 10”3.3 m | 5’ 7”1.71 m | 9921 lb4500 kg | 491 ft²45.6 m² |  | 272 ft²25.3 m² |  |  | Sloop Marconi 7/8 | Keel stepped mast | No | 1 | Swept-back | Aluminum spars | 180 ft²/T16.73 m²/T |  | 1 inboard engine | 19 HP | Diesel | Closed aft cockpit |  | 4 / 6 | 1 |  | 27’ 1”8.26 m | 4409 lb2000 kg | Lead on deep GRP bilge | [6 empty] | 226 | 44 % | 6.98 knots | 15.9 gal60 liters |  | 50.2 gal190 liters |  |  |  | 2 |  |  | 7’ 5”2.25 m | 5’ 4”1.62 m |  | Continuous | [9 empty] | 306 | 219 ft²20.3 m² | [8 empty] | 5.8 gal22 liters | [31 empty] | https://www.boat-specs.com/
Hallberg-Rassy 31 MkII | Monohull | Cruising sailboat | Hallberg-Rassy | Frers Naval Architecture & Engineering | Sweden | GRP (glass reinforced polyester): - Hull: Single skin fiberglass polyester - Deck: Sandwich balsa fiberglass polyester | 2005 | 2009 | Keel : L-shaped keel (with bulb) | Single tiller | Single spade rudder | No | No | A | N/A € | 31’ 7”9.62 m | 10’ 10”3.3 m | 5’ 7”1.71 m | 9921 lb4500 kg | 491 ft²45.6 m² |  | 272 ft²25.3 m² |  |  | Sloop Marconi 7/8 | Keel stepped mast | No | 2 | Swept-back | Aluminum spars | 180 ft²/T16.73 m²/T |  | 1 inboard engine | 19 HP | Diesel | Closed aft cockpit |  | 4 / 6 | 1 | Standard | 27’ 1”8.26 m | 4409 lb2000 kg | Lead on deep GRP bilge | [6 empty] | 226 | 44 % | 6.98 knots | 15.9 gal60 liters |  | 50.2 gal190 liters | 6’ 1”1.86 m |  |  | 2 |  |  | 7’ 5”2.25 m | 5’ 4”1.62 m | 48’ 11”14.9 m | [10 empty] | About 50 | 219 ft²20.3 m² | [5 empty] | 23869 lb.ft3300 kg.m |  |  | 6.3 gal24 liters | [23 empty] | 34718 lb.ft4800 kg.m @ 58.00 ° | [7 empty] | https://www.boat-specs.com/
Hallberg-Rassy 31 MkII | Monohull | Cruising sailboat | Hallberg-Rassy | Frers Naval Architecture & Engineering | Sweden | GRP (glass reinforced polyester): - Hull: Single skin fiberglass polyester - Deck: Sandwich balsa fiberglass polyester | 2005 | 2009 | Keel : L-shaped keel (with bulb) | Single tiller | Single spade rudder | No | No | A | N/A € | 31’ 7”9.62 m | 10’ 10”3.3 m | 4’ 7”1.41 m | 9921 lb4500 kg | 491 ft²45.6 m² |  | 272 ft²25.3 m² |  |  | Sloop Marconi 7/8 | Keel stepped mast | No | 2 | Swept-back | Aluminum spars | 180 ft²/T16.73 m²/T |  | 1 inboard engine | 19 HP | Diesel | Closed aft cockpit |  | 4 / 6 | 1 | Shoal draft | 27’ 1”8.26 m | 4409 lb2000 kg | Lead on deep GRP bilge | [6 empty] | 226 | 44 % | 6.98 knots | 15.9 gal60 liters |  | 50.2 gal190 liters | 6’ 1”1.86 m |  |  | 2 |  |  | 7’ 5”2.25 m | 5’ 4”1.62 m | 48’ 11”14.9 m | [10 empty] | About 50 | 219 ft²20.3 m² | [5 empty] | 23869 lb.ft3300 kg.m |  |  | 6.3 gal24 liters | [23 empty] | 34718 lb.ft4800 kg.m @ 58.00 ° | [7 empty] | https://www.boat-specs.com/
Hallberg-Rassy 310 | Monohull | Cruising sailboat | Hallberg-Rassy | Frers Naval Architecture & Engineering | Sweden | GRP (glass reinforced polyester): Sandwich fiberglass polyester | 2009 | Still in production | Keel : L-shaped keel (with bulb) | Single tiller | Single spade rudder | No | No | A | About 152 000 € (2020) | 30’ 11”9.42 m | 10’ 5”3.18 m | 5’ 11”1.8 m | 9590 lb4350 kg | 508 ft²47.2 m² | 767 ft²71.3 m² | 274 ft²25.5 m² | 234 ft²21.7 m² |  | Sloop Marconi 9/10 | Deck stepped mast | No | 2 | Swept-back | Aluminum spars | 191 ft²/T17.71 m²/T | 288 ft²/T26.76 m²/T | 1 inboard engine | 19 HP | Diesel | Closed aft cockpit |  | 4 / 6 | 1 |  | 28’ 11”8.8 m | 3704 lb1680 kg | Lead on deep GRP bilge | [6 empty] | 181 | 39 % | 7.20 knots | 26.4 gal100 liters |  | 52.8 gal200 liters | 6’ 1”1.86 m |  |  | 2 |  |  | 6’ 10”2.06 m |  | 47’ 1”14.35 m | [8 empty] | 13.2 gal50 liters | [18 empty] | 493 ft²45.8 m² | [7 empty] | 4’ 8”1.43 m / 3’ 4”1 m | [16 empty] | https://www.boat-specs.com/
Hallberg-Rassy 312 MkI | Monohull | Cruising sailboat | Hallberg-Rassy | Christoph Rassy & Olle Enderlein | Sweden | GRP (glass reinforced polyester): - Hull: Single skin fiberglass polyester - Deck: Sandwich fiberglass polyester | 1979 | 1986 | Keel : fin without bulb | Single tiller | Single rudder on skeg | No | No |  | N/A € | 30’ 11”9.42 m | 10’ 1”3.08 m | 5’ 4”1.62 m | 10803 lb4900 kg | 603 ft²56 m² |  | 237 ft²22 m² | 366 ft²34 m² |  | Sloop Marconi masthead | Deck stepped mast | No | 1 | Swept-back | Aluminum spars | 209 ft²/T19.41 m²/T |  | 1 inboard engine | 28 HP | Diesel | Closed aft cockpit |  | 4 / 5 | 1 |  |  |  | Steel incapsulated in deep GRP bilge | [9 empty] | 29.1 gal110 liters |  | 31.7 gal120 liters | 6’1.83 m |  |  | 1 | 21.1 gal80 liters | 5’ 10”1.78 m | 6’ 7”2 m |  | 45’13.73 m | 1x19 strand wire continuous | [9 empty] | 485 | 199 ft²18.5 m² | 280 ft²26 m² | [39 empty] | https://www.boat-specs.com/
Hallberg-Rassy 312 MkII | Monohull | Cruising sailboat | Hallberg-Rassy | Christoph Rassy & Olle Enderlein | Sweden | GRP (glass reinforced polyester): - Hull: Single skin fiberglass polyester - Deck: Sandwich fiberglass polyester | 1986 | 1993 | Keel : fin without bulb | Single helm wheel | Single semi-spade rudder | No | No |  | N/A € | 30’ 11”9.42 m | 10’ 1”3.08 m | 5’ 4”1.62 m | 10803 lb4900 kg | 603 ft²56 m² |  | 237 ft²22 m² | 366 ft²34 m² |  | Sloop Marconi masthead | Deck stepped mast | No | 1 | Swept-back | Aluminum spars | 209 ft²/T19.41 m²/T |  | 1 inboard engine | 28 HP | Diesel | Closed aft cockpit |  | 4 / 5 | 1 |  | 25’ 4”7.7 m | 4850 lb2200 kg | Steel incapsulated in deep GRP bilge | [6 empty] | 304 | 45 % | 6.74 knots | 29.1 gal110 liters |  | 31.7 gal120 liters | 6’ 1”1.85 m |  |  | 1 | 21.1 gal80 liters | 5’ 11”1.8 m | 6’ 7”2 m |  | 45’13.73 m | 1x19 strand wire continuous | [9 empty] | 205 | 199 ft²18.5 m² | 280 ft²26 m² | [39 empty] | https://www.boat-specs.com/
Hallberg-Rassy 33 Mistral | Monohull | Cruising sailboat | Hallberg-Rassy | Olle Enderlein | Sweden | GRP (glass reinforced polyester): - Hull: Single skin fiberglass polyester - Deck: Sandwich fiberglass polyester | 1966 | 1975 | Keel : fin without bulb | Single tiller (helm wheel in option) | Single rudder on skeg | No | No |  | N/A € | 33’ 5”10.18 m | 9’ 11”3.02 m | 4’ 10”1.47 m | 11464 lb5200 kg | 587 ft²54.5 m² | 1028 ft²95.5 m² | 221 ft²20.5 m² | 366 ft²34 m² |  | Ketch Marconi masthead | Deck stepped mast | No | 1 | 0 ° | Aluminum spars | 195 ft²/T18.16 m²/T | 343 ft²/T31.82 m²/T | 1 inboard engine | 25 HP | Diesel electric | Closed aft cockpit |  | 5 / 6 | 1 |  | 25’ 1”7.65 m | 5291 lb2400 kg |  | 807 ft²75 m² | [5 empty] | 329 | 46 % | 6.71 knots | 26.4 gal100 liters |  | 26.4 gal100 liters |  |  |  | 1 |  |  |  |  | 45’ 4”13.8 m | 1x19 strand wire continuous | [9 empty] | 216 | 188 ft²17.5 m² | [40 empty] | https://www.boat-specs.com/
Hallberg-Rassy 34 | Monohull | Offshore cruising sailboat | Hallberg-Rassy | Frers Naval Architecture & Engineering | Sweden | GRP (glass reinforced polyester): Single skin bottom, sandwich sides and deck: Divinicell fiberglass polyester | 1990 | 2005 | Keel : L-shaped keel (with bulb) | Single tiller | Single spade rudder | No | No | A | N/A € | 33’ 8”10.28 m | 11’ 2”3.42 m | 6’ 1”1.85 m | 11684 lb5300 kg | 665 ft²61.8 m² | 1246 ft²115.8 m² | 310 ft²28.8 m² | 355 ft²33 m² |  | Sloop Marconi 9/10 | Deck stepped mast | No | 2 | 0 ° | Aluminum spars | 219 ft²/T20.33 m²/T | 410 ft²/T38.09 m²/T | 1 inboard engine | 29 HP | Diesel | Closed aft cockpit |  | 4 / 6 | 1 | Standard | 28’ 6”8.69 m | 4630 lb2100 kg | Lead on deep GRP bilge | 936 ft²87 m² | [5 empty] | 229 | 40 % | 7.15 knots | 40.9 gal155 liters |  | 67.4 gal255 liters | 6’ 1”1.86 m |  |  | 2 |  |  | 7’2.13 m | 5’ 5”1.66 m | 50’ 11”15.5 m | 1x19 strand wire | [9 empty] | 484 | [41 empty] | https://www.boat-specs.com/
Hallberg-Rassy 34 | Monohull | Offshore cruising sailboat | Hallberg-Rassy | Frers Naval Architecture & Engineering | Sweden | GRP (glass reinforced polyester): Single skin bottom, sandwich sides and deck: Divinicell fiberglass polyester | 1990 | 2005 | Keel : L-shaped keel (with bulb) | Single tiller | Single spade rudder | No | No | A | N/A € | 33’ 8”10.28 m | 11’ 2”3.42 m | 5’ 2”1.6 m | 11684 lb5300 kg | 665 ft²61.8 m² | 1246 ft²115.8 m² | 310 ft²28.8 m² | 355 ft²33 m² |  | Sloop Marconi 9/10 | Deck stepped mast | No | 2 | 0 ° | Aluminum spars | 219 ft²/T20.33 m²/T | 410 ft²/T38.09 m²/T | 1 inboard engine | 29 HP | Diesel | Closed aft cockpit |  | 4 / 6 | 1 | Shoal draft | 28’ 6”8.69 m | 4630 lb2100 kg | Lead on deep GRP bilge | 936 ft²87 m² | [5 empty] | 229 | 40 % | 7.15 knots | 40.9 gal155 liters |  | 67.4 gal255 liters | 6’ 1”1.86 m |  |  | 2 |  |  | 7’2.13 m | 5’ 5”1.66 m | 50’ 11”15.5 m | 1x19 strand wire | [9 empty] | 484 | [41 empty] | https://www.boat-specs.com/
Hallberg-Rassy 340 | Monohull | Offshore cruising sailboat | Hallberg-Rassy | Frers Naval Architecture & Engineering | Sweden | GRP (glass reinforced polyester): Sandwich fiberglass polyester | 2017 | Still in production | Keel : L-shaped keel (with bulb) | Twin helm wheels | Twin spade rudders | No | No | A | About 201 000 € (2020) | 34’10.36 m | 11’ 5”3.47 m | 6’ 2”1.9 m | 13184 lb5980 kg | 709 ft²65.9 m² |  | 344 ft²32 m² | 365 ft²33.9 m² |  | Sloop Marconi 9/10 | Deck stepped mast | No | 2 | Swept-back | Aluminum spars | 215 ft²/T20 m²/T |  | 1 inboard engine | 29 HP | Diesel | Closed aft cockpit |  | 4 / 6 | 1 |  | 33’ 1”10.1 m | 5071 lb2300 kg | Lead on deep GRP bilge | [6 empty] | 164 | 38 % | 7.71 knots | 49.7 gal188 liters |  | 73.2 gal277 liters | 6’ 4”1.91 m |  | 35’ 11”10.95 m | 2 |  |  | 6’ 7”2 m |  | 53’ 11”16.42 m | 1x19 strand wire | [7 empty] | 22.5 gal85 liters | [26 empty] | 5’ 8”1.73 m / 4’ 8”1.42 m | [16 empty] | https://www.boat-specs.com/
Hallberg-Rassy 342 | Monohull | Offshore cruising sailboat | Hallberg-Rassy | Frers Naval Architecture & Engineering | Sweden | GRP (glass reinforced polyester): Single skin bottom, sandwich sides and deck: fiberglass polyester | 2005 | 2018 | Keel : L-shaped keel (with bulb) | Single tiller | Single spade rudder | No | No | A | About 177 000 € (2016) | 33’ 11”10.32 m | 11’ 2”3.42 m | 6’1.82 m | 11684 lb5300 kg | 663 ft²61.6 m² | 1040 ft²96.6 m² |  |  |  | Sloop Marconi 7/8 | Keel stepped mast | No | 2 | Swept-back | Aluminum spars | 218 ft²/T20.26 m²/T | 342 ft²/T31.78 m²/T | 1 inboard engine | 29 HP | Diesel | Closed aft cockpit |  | 6 / 7 |  |  | 29’ 10”9.09 m | 4299 lb1950 kg | Lead on deep GRP bilge | [6 empty] | 200 | 37 % | 7.32 knots | 43.6 gal165 liters |  | 70 gal265 liters | 6’ 2”1.9 m |  |  | 2 |  |  | 6’ 10”2.06 m |  | 52’ 2”15.92 m | [5 empty] | 3’ 2”0.99 m x 3’ 1”0.94 m |  |  | 13.2 gal50 liters |  | 329 | [6 empty] | 20252 lb.ft2800 kg.m | [17 empty] | 5’ 10”1.76 m / 3’ 7”1.11 m | [8 empty] | 28932 lb.ft4000 kg.m @ 67.00 ° | [7 empty] | https://www.boat-specs.com/
Hallberg-Rassy 35 Rasmus | Monohull | Offshore cruising sailboat | Hallberg-Rassy | Olle Enderlein | Sweden | GRP (glass reinforced polyester): - Hull: Single skin fiberglass polyester - Deck: Single skin fiberglass polyester | 1967 | 1978 | Keel : swing keel | Single helm wheel | Single rudder on skeg | No | No |  | N/A € | 34’ 5”10.5 m | 10’3.05 m | 4’ 4”1.3 m | 12125 lb5500 kg | 594 ft²55.2 m² |  | 244 ft²22.7 m² | 350 ft²32.5 m² |  | Sloop Marconi masthead | Deck stepped mast | No | 1 | 0 ° | Aluminum spars | 191 ft²/T17.72 m²/T |  | 1 inboard engine | 45 HP | Diesel | Center cockpit |  | 4 / 6 | 1 | Sloop | 27’ 7”8.4 m | 5512 lb2500 kg | Steel incapsulated in deep GRP bilge | [6 empty] | 263 | 45 % | 7.03 knots | 74 gal280 liters |  | 74 gal280 liters |  |  |  | 2 | [5 empty] | 1x19 strand wire continuous | [9 empty] | 760 | 240 ft²22.3 m² | [40 empty] | https://www.boat-specs.com/
Hallberg-Rassy 35 Rasmus | Monohull | Offshore cruising sailboat | Hallberg-Rassy | Olle Enderlein | Sweden | GRP (glass reinforced polyester): - Hull: Single skin fiberglass polyester - Deck: Single skin fiberglass polyester | 1967 | 1978 | Keel : swing keel | Single helm wheel | Single rudder on skeg | No | No |  | N/A € | 34’ 5”10.5 m | 10’3.05 m | 4’ 4”1.3 m | 12125 lb5500 kg | 665 ft²61.8 m² |  | 244 ft²22.7 m² | 350 ft²32.5 m² |  | Ketch Marconi masthead | Deck stepped mast | No | 1 | 0 ° | Aluminum spars | 213 ft²/T19.83 m²/T |  | 1 inboard engine | 45 HP | Diesel | Center cockpit |  | 4 / 6 | 1 | Ketch | 27’ 7”8.4 m | 5512 lb2500 kg | Steel incapsulated in deep GRP bilge | [6 empty] | 263 | 45 % | 7.03 knots | 74 gal280 liters |  | 74 gal280 liters |  |  |  | 2 | [5 empty] | 1x19 strand wire continuous | [9 empty] | 760 | 240 ft²22.3 m² | [13 empty] | 71 ft²6.6 m² | [26 empty] | https://www.boat-specs.com/
Hallberg-Rassy 352 | Monohull | Offshore cruising sailboat | Hallberg-Rassy | Christoph Rassy & Olle Enderlein | Sweden | GRP (glass reinforced polyester): - Hull: Single skin fiberglass polyester - Deck: Sandwich fiberglass polyester | 1978 | 1991 | Keel : semi-full keel | Single helm wheel | Single rudder on skeg | No | No |  | N/A € | 34’ 7”10.54 m | 11’ 1”3.38 m | 5’ 6”1.67 m | 14771 lb6700 kg | 678 ft²63 m² |  | 269 ft²25 m² | 409 ft²38 m² |  | Sloop Marconi masthead | Keel stepped mast | No | 1 | 0 ° | Aluminum spars | 191 ft²/T17.73 m²/T |  | 1 inboard engine |  | Diesel | Center cockpit |  | 4 / 7 | 1 |  | 28’ 6”8.7 m | 6614 lb3000 kg | Steel incapsulated in deep GRP bilge | [6 empty] | 288 | 45 % | 7.16 knots | 63.4 gal240 liters |  | 79.3 gal300 liters | 6’ 1”1.85 m |  |  | 2 |  |  |  |  | 47’ 8”14.53 m | 1x19 strand wire continuous | 21 HP / 52 HP | [5 empty] | 11.00 Tx |  |  | 802 | 296 ft²27.5 m² | [9 empty] | 1 | [11 empty] | 180 ft²16.7 m² | [18 empty] | https://www.boat-specs.com/
Hallberg-Rassy 36 MkII | Monohull | Offshore cruising sailboat | Hallberg-Rassy | Frers Naval Architecture & Engineering | Sweden | GRP (glass reinforced polyester): Sandwich fiberglass polyester | 1994 | 2003 | Keel : L-shaped keel (with bulb) | Single helm wheel | Single semi-spade rudder | No | No | A | N/A € | 37’ 1”11.31 m | 11’ 7”3.55 m | 5’ 7”1.7 m | 16535 lb7500 kg | 797 ft²74 m² |  | 323 ft²30 m² | 474 ft²44 m² |  | Sloop Marconi masthead | Deck stepped mast | No | 2 | 0 ° | Aluminum spars | 208 ft²/T19.31 m²/T |  | 1 inboard engine | 55 HP | Diesel | Center cockpit |  | 5 / 8 | 1 |  | 30’ 8”9.35 m | 7496 lb3400 kg | Lead on deep GRP bilge |  | 47’ 2”14.4 m | 13’ 4”4.04 m | 41’ 5”12.62 m | 14’ 7”4.45 m |  | 260 | 45 % | 7.42 knots | 88.5 gal335 liters |  | 81.9 gal310 liters |  |  |  | 2 | [5 empty] | 1x19 strand wire | [6 empty] | 12.23 Tx |  |  | 345 | [6 empty] | 24954 lb.ft3450 kg.m |  |  |  | 1 | [22 empty] | 36888 lb.ft5100 kg.m @ 63.00 ° | [7 empty] | https://www.boat-specs.com/
Hallberg-Rassy 37 | Monohull | Offshore cruising sailboat | Hallberg-Rassy | Frers Naval Architecture & Engineering | Sweden | GRP (glass reinforced polyester): Single skin bottom, sandwich sides and deck: Divinicell fiberglass polyester | 2003 | 2012 | Keel : L-shaped keel (with bulb) | Single helm wheel | Single semi-spade rudder | No | No | A | N/A € | 37’ 1”11.32 m | 11’ 7”3.55 m | 6’ 2”1.9 m | 16535 lb7500 kg | 915 ft²85 m² | 1496 ft²139 m² | 427 ft²39.7 m² | 488 ft²45.3 m² |  | Sloop Marconi masthead | Deck stepped mast | No | 3 | 0 ° | Aluminum spars | 239 ft²/T22.18 m²/T | 391 ft²/T36.28 m²/T | 1 inboard engine | 55 HP | Diesel | Center cockpit |  | 5 / 8 | 1 | Standard | 33’ 6”10.2 m | 7055 lb3200 kg | Lead on deep GRP bilge | 1069 ft²99.3 m² | [5 empty] | 200 | 43 % | 7.75 knots | 89.8 gal340 liters |  | 105.7 gal400 liters | 6’ 4”1.92 m |  |  | 2 |  |  | 7’2.12 m |  | 55’16.75 m | 1x19 strand wire | [9 empty] | About 200 | [6 empty] | 28932 lb.ft4000 kg.m | 2006: Cruising World - Boat of the Year: Production Cruiser 37-39 ft |  | 10.6 gal40 liters | [23 empty] | 39782 lb.ft5500 kg.m @ 60.00 ° | [7 empty] | https://www.boat-specs.com/
Hallberg-Rassy 37 | Monohull | Offshore cruising sailboat | Hallberg-Rassy | Frers Naval Architecture & Engineering | Sweden | GRP (glass reinforced polyester): Single skin bottom, sandwich sides and deck: Divinicell fiberglass polyester | 2003 | 2012 | Keel : L-shaped keel (with bulb) | Single helm wheel | Single semi-spade rudder | No | No | A | N/A € | 37’ 1”11.32 m | 11’ 7”3.55 m | 5’ 2”1.6 m | 16535 lb7500 kg | 915 ft²85 m² | 1496 ft²139 m² | 427 ft²39.7 m² | 488 ft²45.3 m² |  | Sloop Marconi masthead | Deck stepped mast | No | 3 | 0 ° | Aluminum spars | 239 ft²/T22.18 m²/T | 391 ft²/T36.28 m²/T | 1 inboard engine | 55 HP | Diesel | Center cockpit |  | 5 / 8 | 1 | Shoal draft | 33’ 6”10.2 m | 7055 lb3200 kg | Lead on deep GRP bilge | 1069 ft²99.3 m² | [5 empty] | 200 | 43 % | 7.75 knots | 89.8 gal340 liters |  | 105.7 gal400 liters | 6’ 4”1.92 m |  |  | 2 |  |  | 7’2.12 m |  | 55’16.75 m | 1x19 strand wire | [9 empty] | About 200 | [6 empty] | 28932 lb.ft4000 kg.m | 2006: Cruising World - Boat of the Year: Production Cruiser 37-39 ft |  | 10.6 gal40 liters | [23 empty] | 39782 lb.ft5500 kg.m @ 60.00 ° | [7 empty] | https://www.boat-specs.com/
Hallberg-Rassy 372 | Monohull | Offshore cruising sailboat | Hallberg-Rassy | Frers Naval Architecture & Engineering | Sweden | GRP (glass reinforced polyester): Sandwich fiberglass polyester | 2010 | Still in production | Keel : L-shaped keel (with bulb) | Single helm wheel | Single spade rudder | No | No | A | About 275 000 € (2020) | 37’ 2”11.35 m | 11’ 10”3.6 m | 6’ 6”1.99 m | 16535 lb7500 kg | 842 ft²78.2 m² | 1202 ft²111.7 m² | 438 ft²40.7 m² | 404 ft²37.5 m² |  | Sloop Marconi 9/10 | Deck stepped mast | No | 3 | Swept-back | Aluminum spars | 220 ft²/T20.41 m²/T | 314 ft²/T29.15 m²/T | 1 inboard engine | 55 HP | Diesel | Closed aft cockpit |  | 6 / 7 | 1 | Standard | 33’ 7”10.25 m | 6393 lb2900 kg | Lead on deep GRP bilge | 764 ft²71 m² | [5 empty] | 197 | 39 % | 7.77 knots | 71.3 gal270 liters |  | 112.3 gal425 liters | 6’ 4”1.92 m |  |  | 2 |  |  | 6’ 8”2.03 m |  | 58’ 5”17.8 m | [8 empty] | 18.5 gal70 liters | [7 empty] | 1324 lb.ft183 kg.m | 32115 lb.ft4440 kg.m | 2010: European Yacht of the Year: Luxury Cruiser |  | 10.6 gal40 liters | [14 empty] | 4’ 10”1.45 m / 3’ 6”1.07 m | [8 empty] | 43912 lb.ft6071 kg.m @ 61.00 ° | [7 empty] | https://www.boat-specs.com/
Hallberg-Rassy 372 | Monohull | Offshore cruising sailboat | Hallberg-Rassy | Frers Naval Architecture & Engineering | Sweden | GRP (glass reinforced polyester): Sandwich fiberglass polyester | 2010 | Still in production | Keel : L-shaped keel (with bulb) | Single helm wheel | Single spade rudder | No | No | A | About 275 000 € (2020) | 37’ 2”11.35 m | 11’ 10”3.6 m | 5’ 10”1.78 m | 16535 lb7500 kg | 842 ft²78.2 m² | 1202 ft²111.7 m² | 438 ft²40.7 m² | 404 ft²37.5 m² |  | Sloop Marconi 9/10 | Deck stepped mast | No | 3 | Swept-back | Aluminum spars | 220 ft²/T20.41 m²/T | 314 ft²/T29.15 m²/T | 1 inboard engine | 55 HP | Diesel | Closed aft cockpit |  | 6 / 7 | 1 | Shoal draft | 33’ 7”10.25 m | 6393 lb2900 kg | Lead on deep GRP bilge | 764 ft²71 m² | [5 empty] | 197 | 39 % | 7.77 knots | 71.3 gal270 liters |  | 112.3 gal425 liters | 6’ 4”1.92 m |  |  | 2 |  |  | 6’ 8”2.03 m |  | 58’ 5”17.8 m | [8 empty] | 18.5 gal70 liters | [7 empty] | 1324 lb.ft183 kg.m | 32115 lb.ft4440 kg.m | 2010: European Yacht of the Year: Luxury Cruiser |  | 10.6 gal40 liters | [14 empty] | 4’ 10”1.45 m / 3’ 6”1.07 m | [8 empty] | 43912 lb.ft6071 kg.m @ 61.00 ° | [7 empty] | https://www.boat-specs.com/
Hallberg-Rassy 38 | Monohull | Offshore cruising sailboat | Hallberg-Rassy | Olle Enderlein | Sweden | GRP (glass reinforced polyester): - Hull: Single skin fiberglass polyester - Deck: Sandwich PVC fiberglass polyester | 1977 | 1986 | Keel : semi-full keel | Single helm wheel | Single rudder on skeg | No | No |  | N/A € | 38’11.57 m | 11’ 5”3.48 m | 5’ 8”1.75 m | 18739 lb8500 kg | 660 ft²61.3 m² |  | 339 ft²31.5 m² |  |  | Sloop Marconi masthead | Deck stepped mast | No | 1 | 0 ° | Aluminum spars | 158 ft²/T14.72 m²/T |  | 1 inboard engine | 75 HP | Diesel | Center cockpit |  | 4 / 7 | 1 |  |  | 8157 lb3700 kg | Steel incapsulated in deep GRP bilge | [7 empty] | 44 % |  | 92.5 gal350 liters |  | 105.7 gal400 liters |  |  |  | 2 | 51.5 gal195 liters | 6’ 1”1.85 m | 6’ 8”2.05 m |  | 45’ 11”14 m | 1x19 strand wire continuous |  |  | 3’ 10”1.15 m | [6 empty] | 202 | 321 ft²29.8 m² | [10 empty] | 3’0.9 m | [29 empty] | https://www.boat-specs.com/
Hallberg-Rassy 382 | Monohull | Offshore cruising sailboat | Hallberg-Rassy | Christoph Rassy & Olle Enderlein | Sweden | GRP (glass reinforced polyester): Sandwich fiberglass polyester | 1984 | 1992 | Keel : semi-full keel | Single helm wheel | Single rudder on skeg | No | No |  | N/A € | 38’ 1”11.62 m | 11’ 11”3.64 m | 6’1.84 m | 19842 lb9000 kg | 719 ft²66.8 m² |  | 380 ft²35.3 m² |  |  | Sloop Marconi masthead | Deck stepped mast | No | 2 | 0 ° | Aluminum spars | 166 ft²/T15.44 m²/T |  | 1 inboard engine | 62 HP | Diesel | Center cockpit |  | 4 / 7 | 1 |  |  | 8598 lb3900 kg | Lead incapsulated in deep GRP bilge | [7 empty] | 43 % |  | 88.5 gal335 liters |  | 153.2 gal580 liters |  |  |  | 2 | 51.5 gal195 liters | 6’ 1”1.85 m | 6’ 8”2.05 m |  |  | 1x19 strand wire |  |  |  | 3’0.9 m / 3’ 10”1.15 m | [5 empty] | 116 | [14 empty] | 339 ft²31.5 m² | [26 empty] | https://www.boat-specs.com/
Hallberg-Rassy 39 MkI | Monohull | Offshore cruising sailboat | Hallberg-Rassy | Frers Naval Architecture & Engineering | Sweden | GRP (glass reinforced polyester): Sandwich fiberglass polyester | 1991 | 1994 | Keel : L-shaped keel (with bulb) | Single helm wheel | Single spade rudder | No | No | A | N/A € | 40’ 1”12.22 m | 12’ 4”3.76 m | 6’ 1”1.85 m | 22046 lb10000 kg | 883 ft²82 m² |  |  |  |  | Sloop Marconi masthead | Deck stepped mast | No | 2 | 0 ° | Aluminum spars | 190 ft²/T17.67 m²/T |  | 1 inboard engine | 55 HP | Diesel | Center cockpit |  | 4 / 6 | 1 |  | 32’ 4”9.85 m | 9259 lb4200 kg | Lead on deep GRP bilge | [6 empty] | 296 | 42 % | 7.62 knots | 99.3 gal376 liters |  | 118.9 gal450 liters | 6’1.84 m |  |  | 2 |  | 6’ 2”1.88 m | 7’ 1”2.15 m | 3’ 7”1.1 m | [11 empty] | 54 | [9 empty] | 10.6 gal40 liters | [31 empty] | https://www.boat-specs.com/
Hallberg-Rassy 40 | Monohull | Offshore cruising sailboat | Hallberg-Rassy | Frers Naval Architecture & Engineering | Sweden | GRP (glass reinforced polyester): Sandwich fiberglass polyester | 2002 | 2015 | Keel : L-shaped keel (with bulb) | Single helm wheel | Single semi-spade rudder | No | No |  | N/A € | 40’ 8”12.4 m | 12’ 6”3.82 m | 6’ 6”1.99 m | 22046 lb10000 kg | 1006 ft²93.5 m² |  |  |  |  | Sloop Marconi 9/10 | Deck stepped mast | No | 3 | 0 ° | Aluminum spars | 217 ft²/T20.14 m²/T |  | 1 inboard engine | 55 HP | Diesel | Center cockpit |  | 4 / 7 | 1 |  | 38’ 1”11.6 m | 9039 lb4100 kg | Lead on deep GRP bilge | [6 empty] | 181 | 41 % | 8.27 knots | 121.5 gal460 liters |  | 121.5 gal460 liters | 6’ 4”1.92 m |  |  | 2 |  | 6’ 4”1.92 m | 6’ 8”2.05 m |  | 60’18.3 m | [10 empty] | 162 | [6 empty] | 36165 lb.ft5000 kg.m | 2003: European Yacht of the Year: 12m < L < 15m |  | 10.6 gal40 liters | [23 empty] | 54248 lb.ft7500 kg.m @ 68.00 ° | [7 empty] | https://www.boat-specs.com/
Hallberg-Rassy 40 MkII | Monohull | Offshore cruising sailboat | Hallberg-Rassy | Frers Naval Architecture & Engineering | Sweden | GRP (glass reinforced polyester): Sandwich fiberglass polyester | 2015 | Still in production | Keel : L-shaped keel (with bulb) | Single helm wheel | Single semi-spade rudder | No | No | A | About 387 000 € (2020) | 40’ 8”12.4 m | 12’ 6”3.82 m | 6’ 6”1.99 m | 22046 lb10000 kg | 886 ft²82.3 m² |  | 457 ft²42.5 m² | 428 ft²39.8 m² |  | Sloop Marconi 9/10 | Deck stepped mast | No | 3 | 0 ° | Aluminum spars | 191 ft²/T17.73 m²/T |  | 1 inboard engine | 55 HP |  | Center cockpit |  | 4 / 7 | 1 |  | 36’ 2”11.04 m | 9039 lb4100 kg | Lead on deep GRP bilge | [6 empty] | 210 | 41 % | 8.06 knots | 121.5 gal460 liters |  | 121.5 gal460 liters | 6’ 4”1.92 m |  |  | 2 |  | 6’ 4”1.93 m | 6’ 8”2.05 m |  | 60’ 11”18.55 m | [20 empty] | 10.6 gal40 liters | [31 empty] | https://www.boat-specs.com/
Hallberg-Rassy 41 | Monohull | Offshore cruising sailboat | Hallberg-Rassy | Olle Enderlein | Sweden | GRP (glass reinforced polyester): - Hull: Single skin fiberglass polyester - Deck: Sandwich fiberglass polyester | 1975 | 1981 | Keel : semi-full keel | Single helm wheel | Single rudder on skeg | No | No |  | N/A € | 41’12.5 m | 11’ 10”3.6 m | 6’1.84 m | 21826 lb9900 kg | 1095 ft²101.7 m² |  | 371 ft²34.5 m² | 597 ft²55.5 m² |  | Ketch Marconi fractional | Deck stepped mast | No | 2 | 0 ° | Aluminum spars | 237 ft²/T22.06 m²/T |  | 1 inboard engine |  | Diesel | Center cockpit |  | 4 / 6 | 2 |  |  | 8378 lb3800 kg | Steel incapsulated in deep GRP bilge | [7 empty] | 38 % |  | 121.5 gal460 liters |  | 147.9 gal560 liters |  |  |  | 2 | 58.1 gal220 liters | 6’ 2”1.9 m | 6’ 5”1.95 m | 2’ 7”0.8 m | 55’ 10”17 m | Continuous | 45 HP / 75 HP | [6 empty] | 10 gal38 liters |  | 105 | 366 ft²34 m² | [13 empty] | 126 ft²11.7 m² | [26 empty] | https://www.boat-specs.com/
Hallberg-Rassy 412 | Monohull | Offshore cruising sailboat | Hallberg-Rassy | Frers Naval Architecture & Engineering | Sweden | GRP (glass reinforced polyester): Sandwich fiberglass polyester | 2012 | Still in production | Keel : L-shaped keel (with bulb) | Single helm wheel | Single spade rudder | No | No | A | About 408 000 € (2020) | 41’ 5”12.61 m | 13’ 6”4.11 m | 6’ 6”1.99 m | 24471 lb11100 kg | 988 ft²91.8 m² | 1446 ft²134.3 m² | 531 ft²49.3 m² | 457 ft²42.5 m² |  | Sloop Marconi 9/10 | Deck stepped mast | No | 3 | Swept-back | Aluminum spars | 199 ft²/T18.45 m²/T | 291 ft²/T26.99 m²/T | 1 inboard engine | 75 HP | Diesel | Closing aft cockpit with opening system | 2 / 3 | 4 / 8 |  |  | 37’ 8”11.5 m | 8818 lb4000 kg | Lead on deep GRP bilge | 915 ft²85 m² | [5 empty] | 207 | 36 % | 8.23 knots | 89.8 gal340 liters |  | 140 gal530 liters | 6’ 5”1.96 m | [5 empty] | 6’ 8”2.05 m |  | 64’ 6”19.65 m | [8 empty] | 37 gal140 liters | [7 empty] | 2119 lb.ft293 kg.m | 53459 lb.ft7391 kg.m |  |  | 10.6 gal40 liters | [14 empty] | 5’1.52 m / 3’ 11”1.2 m | [8 empty] | 71093 lb.ft9829 kg.m @ 55.90 ° | [7 empty] | https://www.boat-specs.com/
Hallberg-Rassy 42F MkI | Monohull | Offshore cruising sailboat | Hallberg-Rassy | Frers Naval Architecture & Engineering | Sweden | GRP (glass reinforced polyester): Single skin bottom, sandwich sides and deck: Divinicell fiberglass polyester | 1991 | 1994 | Keel : L-shaped keel (with bulb) | Single helm wheel | Single spade rudder | No | No | A | N/A € | 43’ 5”13.22 m | 13’3.95 m | 6’ 7”2 m | 27558 lb12500 kg | 1087 ft²101 m² |  |  |  |  | Sloop Marconi masthead | Deck stepped mast | No | 2 | No spreader | Aluminum spars | 202 ft²/T18.75 m²/T |  | 1 inboard engine | 74 HP | Diesel | Center cockpit |  |  |  | Standard | 34’10.35 m | 10362 lb4700 kg | Lead on deep GRP bilge | [6 empty] | 319 | 38 % | 7.81 knots | 111 gal420 liters |  | 181 gal685 liters | 6’ 4”1.91 m | [5 empty] | 6’ 7”2 m | 3’ 11”1.2 m |  | 1x19 strand wire |  | 6’ 4”1.92 m | [7 empty] | 53 | [6 empty] | 43398 lb.ft6000 kg.m |  |  | 10.6 gal40 liters | [23 empty] | 62927 lb.ft8700 kg.m @ 65.00 ° | [7 empty] | https://www.boat-specs.com/
Hallberg-Rassy 42F MkI | Monohull | Offshore cruising sailboat | Hallberg-Rassy | Frers Naval Architecture & Engineering | Sweden | GRP (glass reinforced polyester): Single skin bottom, sandwich sides and deck: Divinicell fiberglass polyester | 1991 | 2001 | Keel : L-shaped keel (with bulb) | Single helm wheel | Single spade rudder | No | No | A | N/A € | 43’ 5”13.22 m | 13’3.95 m | 5’ 7”1.7 m | 27558 lb12500 kg | 1087 ft²101 m² |  |  |  |  | Sloop Marconi masthead | Deck stepped mast | No | 2 | No spreader | Aluminum spars | 202 ft²/T18.75 m²/T |  | 1 inboard engine | 74 HP | Diesel | Center cockpit |  |  |  | Shoal draft | 34’10.35 m | 10362 lb4700 kg | Lead on deep GRP bilge | [6 empty] | 319 | 38 % | 7.81 knots | 111 gal420 liters |  | 181 gal685 liters | 6’ 4”1.91 m | [5 empty] | 6’ 7”2 m | 3’ 11”1.2 m |  | 1x19 strand wire |  | 6’ 4”1.92 m | [7 empty] | 53 | [6 empty] | 43398 lb.ft6000 kg.m |  |  | 10.6 gal40 liters | [23 empty] | 62927 lb.ft8700 kg.m @ 65.00 ° | [7 empty] | https://www.boat-specs.com/
Hallberg-Rassy 43 MkII | Monohull | Offshore cruising sailboat | Hallberg-Rassy | Frers Naval Architecture & Engineering | Sweden | GRP (glass reinforced polyester): Sandwich fiberglass polyester | 2007 | 2013 | Keel : L-shaped keel (with bulb) | Single helm wheel | Single semi-spade rudder | No | No | A | N/A € | 44’ 6”13.57 m | 13’ 5”4.08 m | 6’ 7”2 m | 27999 lb12700 kg | 1186 ft²110.2 m² |  |  |  |  | Sloop Marconi 19/20 | Keel stepped mast | No | 3 | 0 ° | Aluminum spars | 218 ft²/T20.24 m²/T |  | 1 inboard engine | 75 HP | Diesel | Center cockpit |  | 4 / 7 | 2 |  | 38’ 6”11.75 m | 9921 lb4500 kg | Lead on deep GRP bilge | [6 empty] | 222 | 35 % | 8.32 knots | 104.3 gal395 liters |  | 171.7 gal650 liters | 6’ 6”1.97 m |  |  | 2 |  |  | 6’ 7”2 m | 4’ 5”1.35 m | 66’ 4”20.2 m | [10 empty] | About 40 | [6 empty] | 50631 lb.ft7000 kg.m |  |  | 10.6 gal40 liters | [23 empty] | 75947 lb.ft10500 kg.m @ 63.00 ° | [7 empty] | https://www.boat-specs.com/
Hallberg-Rassy 44 | Monohull | Offshore cruising sailboat | Hallberg-Rassy | Frers Naval Architecture & Engineering | Sweden | GRP (glass reinforced polyester): Sandwich fiberglass polyester | 2016 | Still in production | Keel : L-shaped keel (with bulb) | Single helm wheel | Twin spade rudders | No | No | A | About 515 000 € (2020) | 44’ 11”13.68 m | 13’ 10”4.2 m | 6’ 11”2.1 m | 29321 lb13300 kg | 1180 ft²109.6 m² |  | 631 ft²58.6 m² | 549 ft²51 m² |  | Sloop Marconi 9/10 | Deck stepped mast | No | 3 | Swept-back | Aluminum spars | 210 ft²/T19.52 m²/T |  | 1 inboard engine | 75 HP | Diesel | Center cockpit | 2 / 3 | 4 / 8 | 2 |  | 42’ 4”12.88 m | 11684 lb5300 kg | Lead on deep GRP bilge | [6 empty] | 176 | 40 % | 8.71 knots | 96.4 gal365 liters |  | 171.7 gal650 liters | 6’ 1”1.87 m |  | 47’ 5”14.45 m |  |  | 6’ 5”1.95 m | 6’ 7”2.02 m | 5’ 6”1.68 m | 70’ 11”21.6 m | 1x19 strand wire |  | 6’ 6”1.98 m | 4’ 2”1.28 m |  | 2’ 10”0.86 m x 2’0.62 m | [12 empty] | 2020: Cruising World - Boat of the Year: Midsize Cruiser Under 45 Feet |  | 10.6 gal40 liters |  | 3’ 5”1.05 m | [29 empty] | https://www.boat-specs.com/
Hallberg-Rassy 45 | Monohull | Offshore cruising sailboat | Hallberg-Rassy | Frers Naval Architecture & Engineering | Sweden | GRP (glass reinforced polyester): Single skin bottom, sandwich sides and deck: Divinicell fiberglass polyester | 1988 | 1996 | Keel : L-shaped keel (with bulb) | Single helm wheel | Single semi-spade rudder | No | No |  | N/A € | 46’ 4”14.12 m | 14’ 2”4.32 m | 6’ 2”1.88 m | 35274 lb16000 kg | 1018 ft²94.57 m² |  |  |  |  | Sloop Marconi masthead | Deck stepped mast | No | 2 | 0 ° | Aluminum spars | 160 ft²/T14.89 m²/T |  | 1 inboard engine | 94 HP | Diesel | Center cockpit |  | 5 / 7 | 2 |  |  | 14110 lb6400 kg | Lead on deep GRP bilge |  | 59’ 1”18 m | 18’ 6”5.65 m | 52’ 2”15.9 m | 18’5.5 m |  |  | 40 % |  | 155.9 gal590 liters |  | 264.2 gal1000 liters |  |  |  | 3 | [15 empty] | 71 | [6 empty] | 56418 lb.ft7800 kg.m | [26 empty] | 94029 lb.ft13000 kg.m @ 69.00 ° | [7 empty] | https://www.boat-specs.com/
Hallberg-Rassy 46 | Monohull | Offshore cruising sailboat | Hallberg-Rassy | Frers Naval Architecture & Engineering | Sweden | GRP (glass reinforced polyester): - Hull: Single skin fiberglass polyester - Deck: Sandwich PVC fiberglass polyester | 1995 | 2005 | Keel : L-shaped keel (with bulb) | Single helm wheel | Single spade rudder | No | No | A | N/A € | 48’ 6”14.78 m | 14’ 4”4.35 m | 6’ 2”1.88 m | 36376 lb16500 kg | 1206 ft²112 m² |  | 538 ft²50 m² | 667 ft²62 m² |  | Sloop Marconi masthead | Deck stepped mast | No | 2 | 0 ° | Aluminum spars | 186 ft²/T17.28 m²/T |  | 1 inboard engine | 100 HP | Diesel | Center cockpit |  | 6 / 9 | 2 |  | 39’11.9 m | 14551 lb6600 kg | Lead on deep GRP bilge | [6 empty] | 277 | 40 % | 8.37 knots | 174.4 gal660 liters |  | 243 gal920 liters | 6’ 4”1.92 m |  |  | 3 | [10 empty] | 3’ 6”1.08 m x 2’ 5”0.73 m |  |  |  |  | 134 | 538 ft²50 m² | [8 empty] | 10.6 gal40 liters | [31 empty] | https://www.boat-specs.com/
Hallberg-Rassy 48 MkI | Monohull | Offshore cruising sailboat | Hallberg-Rassy | Frers Naval Architecture & Engineering | Sweden | GRP (glass reinforced polyester): Sandwich fiberglass polyester | 2004 | 2013 | Keel : L-shaped keel (with bulb) | Single helm wheel | Single semi-spade rudder | No | No | A | N/A € | 49’ 2”14.99 m | 14’ 10”4.5 m | 7’ 8”2.35 m | 40786 lb18500 kg | 1495 ft²138.9 m² |  |  |  |  | Sloop Marconi masthead | Deck stepped mast | No | 3 | Swept-back | Aluminum spars | 214 ft²/T19.86 m²/T |  | 1 inboard engine | 110 HP | Diesel | Center cockpit |  | 6 / 10 | 2 |  | 43’ 6”13.25 m | 17086 lb7750 kg | Lead on deep GRP bilge | [6 empty] | 225 | 42 % | 8.83 knots | 211.3 gal800 liters |  | 240.4 gal910 liters | 6’ 6”1.99 m |  |  | 3 |  |  | 6’ 10”2.07 m | 4’ 11”1.5 m | 71’ 5”21.75 m | [8 empty] | 40.9 gal155 liters |  | 69 | [5 empty] | 3378 lb.ft467 kg.m | 86760 lb.ft11995 kg.m |  |  | 14.5 gal55 liters | [23 empty] | 127713 lb.ft17657 kg.m @ 70.00 ° | [7 empty] | https://www.boat-specs.com/
Hallberg-Rassy 48 MkII | Monohull | Offshore cruising sailboat | Hallberg-Rassy | Frers Naval Architecture & Engineering | Sweden | GRP (glass reinforced polyester): Sandwich fiberglass polyester | 2014 | Still in production | Keel : L-shaped keel (with bulb) | Single helm wheel | Single semi-spade rudder | No | No | A | About 740 000 € (2020) | 49’ 2”14.99 m | 14’ 10”4.5 m | 7’ 8”2.35 m | 40786 lb18500 kg | 1495 ft²138.9 m² |  | 715 ft²66.4 m² | 780 ft²72.5 m² |  | Sloop Marconi masthead | Deck stepped mast | No | 3 | 0 ° | Aluminum spars | 214 ft²/T19.86 m²/T |  | 1 inboard engine |  | Diesel | Center cockpit |  | 6 / 7 | 2 | Standard | 43’ 6”13.25 m | 17086 lb7750 kg | Lead on deep GRP bilge | [6 empty] | 225 | 42 % | 8.83 knots | 211.3 gal800 liters |  | 240.4 gal910 liters | 6’ 6”1.99 m |  |  | 3 |  |  | 6’ 10”2.07 m | 4’ 11”1.5 m | 71’ 5”21.75 m |  | 110 HP / 180 HP | [6 empty] | 40.9 gal155 liters |  |  |  | 527 ft²49 m² |  |  |  | 3378 lb.ft467 kg.m | 86760 lb.ft11995 kg.m |  |  | 14.5 gal55 liters | [23 empty] | 127713 lb.ft17657 kg.m @ 70.00 ° | [7 empty] | https://www.boat-specs.com/
Hallberg-Rassy 48 MkII | Monohull | Offshore cruising sailboat | Hallberg-Rassy | Frers Naval Architecture & Engineering | Sweden | GRP (glass reinforced polyester): Sandwich fiberglass polyester | 2014 | Still in production | Keel : L-shaped keel (with bulb) | Single helm wheel | Single semi-spade rudder | No | No | A | About 740 000 € (2020) | 49’ 2”14.99 m | 14’ 10”4.5 m | 6’ 8”2.05 m | 40786 lb18500 kg | 1495 ft²138.9 m² |  | 715 ft²66.4 m² | 780 ft²72.5 m² |  | Sloop Marconi masthead | Deck stepped mast | No | 3 | 0 ° | Aluminum spars | 214 ft²/T19.86 m²/T |  | 1 inboard engine |  | Diesel | Center cockpit |  | 6 / 7 | 2 | Shoal draft | 43’ 6”13.25 m | 17086 lb7750 kg | Lead on deep GRP bilge | [6 empty] | 225 | 42 % | 8.83 knots | 211.3 gal800 liters |  | 240.4 gal910 liters | 6’ 6”1.99 m |  |  | 3 |  |  | 6’ 10”2.07 m | 4’ 11”1.5 m | 71’ 5”21.75 m |  | 110 HP / 180 HP | [6 empty] | 40.9 gal155 liters |  |  |  | 527 ft²49 m² |  |  |  | 3378 lb.ft467 kg.m | 86760 lb.ft11995 kg.m |  |  | 14.5 gal55 liters | [23 empty] | 127713 lb.ft17657 kg.m @ 70.00 ° | [7 empty] | https://www.boat-specs.com/
Hallberg-Rassy 49 | Monohull | Offshore cruising sailboat | Hallberg-Rassy | Olle Enderlein & Christoph Rassy | Sweden | GRP (glass reinforced polyester): - Hull: Single skin fiberglass polyester - Deck: Sandwich PVC fiberglass polyester | 1982 | 1997 | Keel : semi-full keel | Single helm wheel | Single rudder on skeg | No | No |  | N/A € | 49’ 1”14.96 m | 14’ 6”4.42 m | 7’ 2”2.2 m | 39683 lb18000 kg | 1411 ft²131.1 m² | 2873 ft²266.9 m² | 516 ft²47.9 m² | 896 ft²83.2 m² |  | Sloop Marconi masthead | Deck stepped mast | No | 3 | 0 ° | Aluminum spars | 205 ft²/T19.09 m²/T | 418 ft²/T38.86 m²/T | 1 inboard engine | 143 HP | Diesel | Center cockpit | 3 / 4 | 7 / 11 | 2 | Sloop |  | 17857 lb8100 kg | Lead incapsulated in deep GRP bilge | 2357 ft²219 m² | 62’ 8”19.12 m | 19’5.8 m | 57’ 1”17.4 m | 18’5.5 m |  |  | 45 % |  | 202.1 gal765 liters |  | 369.8 gal1400 liters | 6’ 4”1.93 m |  |  |  | 58.1 gal220 liters |  | 6’ 8”2.05 m |  |  | 1x19 strand wire | [9 empty] | 89 | 388 ft²36 m² | 657 ft²61 m² |  |  | 291 ft²27 m² |  |  |  |  | 17.2 gal65 liters | [12 empty] | 194 ft²18 m² | [18 empty] | https://www.boat-specs.com/
Hallberg-Rassy 49 | Monohull | Offshore cruising sailboat | Hallberg-Rassy | Olle Enderlein & Christoph Rassy | Sweden | GRP (glass reinforced polyester): - Hull: Single skin fiberglass polyester - Deck: Sandwich PVC fiberglass polyester | 1982 | 1987 | Keel : semi-full keel | Single helm wheel | Single rudder on skeg | No | No |  | N/A € | 49’ 1”14.96 m | 14’ 6”4.42 m | 7’ 2”2.2 m | 39683 lb18000 kg | 1406 ft²130.66 m² | 2466 ft²229.06 m² | 431 ft²40 m² | 825 ft²76.6 m² |  | Ketch Marconi masthead | Deck stepped mast | No | 2 | 0 ° | Aluminum spars | 205 ft²/T19.02 m²/T | 359 ft²/T33.35 m²/T | 1 inboard engine | 143 HP | Diesel | Center cockpit | 3 / 4 | 7 / 11 | 2 | Ketch |  | 17857 lb8100 kg | Lead incapsulated in deep GRP bilge | 1884 ft²175 m² | 57’ 8”17.6 m | 19’5.8 m | 52’ 6”16 m | 16’ 5”5 m |  |  | 45 % |  | 202.1 gal765 liters |  | 369.8 gal1400 liters | 6’ 4”1.93 m |  |  |  | 58.1 gal220 liters |  | 6’ 8”2.05 m |  |  | 1x19 strand wire | [9 empty] | 89 | 366 ft²34 m² | 604 ft²56.1 m² |  |  | 280 ft²26 m² |  |  |  |  | 17.2 gal65 liters |  |  |  |  | 151 ft²14.06 m² | [7 empty] | 194 ft²18 m² | [18 empty] | https://www.boat-specs.com/
Hallberg-Rassy 55 | Monohull | Offshore cruising sailboat | Hallberg-Rassy | Frers Naval Architecture & Engineering | Sweden | GRP (glass reinforced polyester): Sandwich fiberglass polyester | 2012 | 2018 | Keel : L-shaped keel (with bulb) | Single helm wheel | Single spade rudder | No | No | A | About 975 000 € (2017) | 54’ 8”16.68 m | 15’ 5”4.69 m | 7’ 6”2.3 m | 57982 lb26300 kg | 1951 ft²181.3 m² |  |  |  |  | Sloop Marconi masthead | Keel stepped mast | No | 3 | 0 ° | Aluminum spars | 221 ft²/T20.5 m²/T |  | 1 inboard engine | 180 HP | Diesel | Center cockpit |  | 5 / 7 |  |  | 46’ 11”14.3 m | 21495 lb9750 kg | Lead on deep GRP bilge | [6 empty] | 255 | 37 % | 9.18 knots | 237.8 gal900 liters |  | 277.4 gal1050 liters | 6’ 7”2.02 m |  |  | 3 |  |  |  |  | 80’ 5”24.5 m | 1x19 strand wire | [7 empty] | 42.3 gal160 liters | [7 empty] | 4745 lb.ft656 kg.m | 122961 lb.ft17000 kg.m |  | 2 / 3 | 19.8 gal75 liters | [23 empty] | 171090 lb.ft23654 kg.m @ 68.00 ° | [7 empty] | https://www.boat-specs.com/
Hallberg-Rassy 57 | Monohull | Offshore cruising sailboat | Hallberg-Rassy | Frers Naval Architecture & Engineering | Sweden | GRP (glass reinforced polyester): - Hull: Sandwich Divinicell fiberglass polyester - Deck: Sandwich Divinicell fiberglass epoxy | 2018 | Still in production | Keel : L-shaped keel (with bulb) | Twin helm wheels | Twin spade rudders | No | No | A | About 1 570 000 € (2020) | 57’ 2”17.44 m | 16’ 11”5.15 m | 8’2.43 m | 61729 lb28000 kg | 1948 ft²181 m² |  | 771 ft²71.6 m² | 1178 ft²109.4 m² |  | Sloop Marconi (in-mast furling mainsail) 9/10 | Keel stepped mast | No |  | No spreader | Aluminum spars | 211 ft²/T19.63 m²/T |  | 1 inboard engine | 180 HP | Diesel | Center cockpit |  | 6 / 8 |  |  | 55’16.77 m | 21826 lb9900 kg | Lead on deep GRP bilge | [6 empty] | 168 | 35 % | 9.94 knots | 277.4 gal1050 liters |  | 272.1 gal1030 liters | 7’ 1”2.16 m |  | 60’ 6”18.44 m | 3 |  |  | 6’ 10”2.06 m |  | 88’ 4”26.9 m |  |  | 6’ 8”2.05 m | [5 empty] | 63.4 gal240 liters |  |  |  | 918 ft²85.3 m² | [6 empty] | 2 / 3 | 19.8 gal75 liters | [31 empty] | https://www.boat-specs.com/
Hallberg-Rassy 62 | Monohull | Offshore cruising sailboat | Hallberg-Rassy | Frers Naval Architecture & Engineering | Sweden | GRP (glass reinforced polyester): Sandwich fiberglass polyester | 1997 | 2011 | Keel : L-shaped keel (with bulb) | Single helm wheel | Single semi-spade rudder | No | No | A | N/A € | 61’ 11”18.88 m | 17’ 2”5.25 m | 8’ 2”2.5 m | 72753 lb33000 kg | 2184 ft²202.9 m² | 4337 ft²402.9 m² | 871 ft²80.9 m² | 1313 ft²122 m² |  | Cutter Marconi masthead | Keel stepped mast | No | 3 | 0 ° | Aluminum spars | 212 ft²/T19.72 m²/T | 422 ft²/T39.16 m²/T | 1 inboard engine | 225 HP | Diesel | Center cockpit | 3 / 4 | 6 / 9 |  |  | 52’ 5”15.96 m | 24251 lb11000 kg | Lead on deep GRP bilge | 3466 ft²322 m² | [5 empty] | 230 | 33 % | 9.70 knots | 425.3 gal1610 liters |  | 412.1 gal1560 liters | [8 empty] | 86’ 7”26.4 m | Single-strand (ROD) | [9 empty] | 25 | [7 empty] | 2006: Cruising World - Boat of the Year: Import Boat | 2 / 4 | [32 empty] | https://www.boat-specs.com/
Hallberg-Rassy 64 | Monohull | Offshore cruising sailboat | Hallberg-Rassy | Frers Naval Architecture & Engineering | Sweden | GRP (glass reinforced polyester): Sandwich fiberglass polyester | 2011 | Still in production | Keel : L-shaped keel (with bulb) | Single helm wheel | Single spade rudder | No | No | A | About 2 340 000 € (2020) | 65’ 1”19.85 m | 17’5.17 m | 8’ 2”2.5 m | 79366 lb36000 kg | 1862 ft²173 m² | 2637 ft²245 m² | 915 ft²85 m² | 947 ft²88 m² |  | Sloop Marconi masthead | Keel stepped mast | No | 3 | Swept-back | Aluminum spars | 171 ft²/T15.87 m²/T | 242 ft²/T22.47 m²/T | 1 inboard engine | 280 HP | Diesel | Center cockpit | 3 / 4 | 5 / 9 | 3 |  | 57’ 6”17.53 m | 27999 lb12700 kg | Lead on deep GRP bilge | [6 empty] | 189 | 35 % | 10.16 knots | 475.5 gal1800 liters |  | 343.4 gal1300 liters | 6’ 5”1.95 m | [7 empty] | 89’ 11”27.4 m | Single-strand (ROD) discontinuous | [7 empty] | 39.6 gal150 liters | [7 empty] | 7848 lb.ft1085 kg.m | 195313 lb.ft27003 kg.m | [9 empty] | 1722 ft²160 m² | [16 empty] | 250761 lb.ft34669 kg.m @ 52.50 ° | [7 empty] | https://www.boat-specs.com/
Hallberg-Rassy 94 Kutter | Monohull | Motorsailer | Hallberg-Rassy | Olle Enderlein & Christoph Rassy | Sweden | GRP (glass reinforced polyester): - Hull: Single skin fiberglass polyester - Deck: Sandwich foam fiberglass polyester | 1981 | 1994 | Keel : full keel | Single tiller (helm wheel in option) | Single rudder on skeg | No | No |  | N/A € | 30’ 10”9.4 m | 10’ 8”3.25 m | 3’ 10”1.15 m | 11464 lb5200 kg | 366 ft²34 m² |  | 161 ft²15 m² | 205 ft²19 m² |  | Sloop Marconi masthead | Deck stepped mast | No | 1 | 0 ° | Aluminum spars | 122 ft²/T11.33 m²/T |  | 1 inboard engine | 43 HP | Diesel | Closed aft cockpit |  | 2 / 4 | 1 |  |  | 3968 lb1800 kg | Steel incapsulated in deep GRP bilge | [7 empty] | 35 % |  | 39.6 gal150 liters |  | 39.6 gal150 liters |  |  |  | 1 | 18.5 gal70 liters |  | 6’ 7”2 m |  | 36’ 10”11.22 m | 1x19 strand wire continuous |  |  |  | 2’ 6”0.77 m / 3’ 4”1 m | [5 empty] | 195 | [41 empty] | https://www.boat-specs.com/
Hallberg-Rassy P-28 MkI | Monohull | Traditional sailing boat | Hallberg-Rassy | Harry Hallberg | Sweden | Hull and deck: wood or GRP | 1955 | 1973 | Keel : semi-full keel | Single tiller | Single rudder on skeg | No | No |  | N/A € | 28’ 2”8.61 m | 7’ 8”2.35 m | 4’ 2”1.28 m | 5952 lb2700 kg | 425 ft²39.48 m² | 714 ft²66.36 m² | 230 ft²21.36 m² | 195 ft²18.12 m² |  | Sloop Marconi masthead | Deck stepped mast | No | 1 | 0 ° | Spruce or oregon pine spars | 219 ft²/T20.36 m²/T | 368 ft²/T34.22 m²/T | 1 inboard engine | 10 HP | Gas | Closed aft cockpit |  |  |  |  | 21’ 6”6.55 m | 2866 lb1300 kg | Steel incapsulated in deep GRP bilge | 484 ft²45 m² | [5 empty] | 272 | 48 % | 6.21 knots | 10.6 gal40 liters | 4 | 17.2 gal65 liters | 5’ 11”1.8 m |  |  | 1 |  |  | 6’ 2”1.9 m |  |  | 1x19 strand wire continuous |  | 5’ 11”1.8 m | [7 empty] | 536 | 105 ft²9.75 m² | [40 empty] | https://www.boat-specs.com/
Hanse 315 | Monohull | Cruising sailboat | Hanse | Judel/Vrolijk | Germany | GRP (glass reinforced polyester): Single skin bottom, sandwich sides and deck: fiberglass polyester | 2015 | Still in production | Keel : L-shaped keel (with bulb) | Single tiller (helm wheel in option) | Single spade rudder | No | No | A | About 77 000 € (2020) | 29’ 11”9.1 m | 11’ 7”3.55 m | 6’ 1”1.85 m | 10362 lb4700 kg | 506 ft²47 m² |  | 318 ft²29.5 m² |  |  | Sloop Marconi 9/10 | Deck stepped mast | No | 2 | Swept-back | Aluminum spars | 180 ft²/T16.75 m²/T |  | 1 inboard engine | 12 HP | Diesel | Closing aft cockpit with opening system |  | 4 / 6 | 1 | Standard | 28’ 6”8.7 m | 3307 lb1500 kg |  |  | 38’ 8”11.8 m | 11’ 5”3.47 m | 37’ 8”11.5 m | 13’ 11”4.25 m |  | 202 | 32 % | 7.16 knots | 26.4 gal100 liters |  | 60.8 gal230 liters | 5’ 11”1.8 m |  | 31’ 7”9.62 m | 2 |  |  |  |  | 47’ 1”14.35 m | 1x19 strand wire | [7 empty] | 9.2 gal35 liters |  |  | 188 ft²17.5 m² | [5 empty] | 28932 lb.ft4000 kg.m | 2016: European Yacht of the Year: Family Cruiser | [25 empty] | 38335 lb.ft5300 kg.m @ 72.00 ° | [7 empty] | https://www.boat-specs.com/
Hanse 315 | Monohull | Cruising sailboat | Hanse | Judel/Vrolijk | Germany | GRP (glass reinforced polyester): Single skin bottom, sandwich sides and deck: fiberglass polyester | 2015 | Still in production | Keel : L-shaped keel (with bulb) | Single tiller (helm wheel in option) | Single spade rudder | No | No | A | About 77 000 € (2020) | 29’ 11”9.1 m | 11’ 7”3.55 m | 4’ 6”1.37 m | 10692 lb4850 kg | 506 ft²47 m² |  | 318 ft²29.5 m² |  |  | Sloop Marconi 9/10 | Deck stepped mast | No | 2 | Swept-back | Aluminum spars | 177 ft²/T16.4 m²/T |  | 1 inboard engine | 12 HP | Diesel | Closing aft cockpit with opening system |  | 4 / 6 | 1 | Shoal draft | 28’ 6”8.7 m | 3638 lb1650 kg |  |  | 38’ 8”11.8 m | 11’ 5”3.47 m | 37’ 8”11.5 m | 13’ 11”4.25 m |  | 209 | 34 % | 7.16 knots | 26.4 gal100 liters |  | 60.8 gal230 liters | 5’ 11”1.8 m |  | 31’ 7”9.62 m | 2 |  |  |  |  | 47’ 1”14.35 m | 1x19 strand wire | [7 empty] | 9.2 gal35 liters |  |  | 188 ft²17.5 m² | [5 empty] | 28932 lb.ft4000 kg.m | 2016: European Yacht of the Year: Family Cruiser | [25 empty] | 38335 lb.ft5300 kg.m @ 72.00 ° | [7 empty] | https://www.boat-specs.com/
Hanse 345 | Monohull | Cruising sailboat | Hanse | Judel/Vrolijk | Germany | GRP (glass reinforced polyester): - Hull: Single skin fiberglass polyester - Deck: Sandwich balsa fiberglass polyester | 2012 | 2017 | Keel : T-shaped keel (with bulb) | Twin helm wheels | Single spade rudder | No | No | A | About 96 000 € (2016) | 32’ 10”9.99 m | 11’ 6”3.5 m | 6’ 1”1.87 m | 13669 lb6200 kg | 592 ft²55 m² |  | 350 ft²32.5 m² |  |  | Sloop Marconi 9/10 | Deck stepped mast | No | 2 | 22 ° | Aluminum spars | 175 ft²/T16.3 m²/T |  | 1 inboard engine | 18 HP | Diesel | Closing aft cockpit with opening system | 2 / 3 | 4 / 8 | 1 | Standard | 31’ 4”9.55 m | 4475 lb2030 kg | Cast iron |  | 44’13.4 m | 12’ 8”3.88 m | 41’ 8”12.7 m | 14’ 4”4.35 m |  | 202 | 33 % | 7.50 knots | 42.3 gal160 liters |  | 60.8 gal230 liters |  |  | 34’ 1”10.4 m | [5 empty] | 51’ 8”15.75 m | [8 empty] | 9.2 gal35 liters |  |  | 242 ft²22.5 m² |  |  |  |  | 1013 lb.ft140 kg.m | 22784 lb.ft3150 kg.m | [26 empty] | 26401 lb.ft3650 kg.m @ 68.00 ° | [7 empty] | https://www.boat-specs.com/
Hanse 345 | Monohull | Cruising sailboat | Hanse | Judel/Vrolijk | Germany | GRP (glass reinforced polyester): - Hull: Single skin fiberglass polyester - Deck: Sandwich balsa fiberglass polyester | 2012 | 2017 | Keel : T-shaped keel (with bulb) | Twin helm wheels | Single spade rudder | No | No | A | About 96 000 € (2016) | 32’ 10”9.99 m | 11’ 6”3.5 m | 5’ 1”1.55 m | 14043 lb6370 kg | 592 ft²55 m² |  | 350 ft²32.5 m² |  |  | Sloop Marconi 9/10 | Deck stepped mast | No | 2 | 22 ° | Aluminum spars | 172 ft²/T16.01 m²/T |  | 1 inboard engine | 18 HP | Diesel | Closing aft cockpit with opening system | 2 / 3 | 4 / 8 | 1 | Shoal draft | 31’ 4”9.55 m | 4850 lb2200 kg | Cast iron |  | 44’13.4 m | 12’ 8”3.88 m | 41’ 8”12.7 m | 14’ 4”4.35 m |  | 207 | 35 % | 7.50 knots | 42.3 gal160 liters |  | 60.8 gal230 liters |  |  | 34’ 1”10.4 m | [5 empty] | 51’ 8”15.75 m | [8 empty] | 9.2 gal35 liters |  |  | 242 ft²22.5 m² |  |  |  |  | 1013 lb.ft140 kg.m | 22784 lb.ft3150 kg.m | [26 empty] | 26401 lb.ft3650 kg.m @ 68.00 ° | [7 empty] | https://www.boat-specs.com/
Hanse 348 | Monohull | Cruising sailboat | Hanse | Judel/Vrolijk | Germany | GRP (glass reinforced polyester): - Hull: Sandwich balsa fiberglass polyester - Deck: Sandwich balsa fiberglass polyester | 2018 | Still in production | Keel : L-shaped keel (with bulb) | Twin helm wheels | Single spade rudder | No | No | B | About 99 000 € (2020) | 32’ 10”9.99 m | 11’ 6”3.5 m | 5’ 1”1.55 m | 14330 lb6500 kg | 678 ft²63 m² | 1362 ft²126.5 m² | 382 ft²35.5 m² | 296 ft²27.5 m² | 878 ft²81.6 m² | Sloop Marconi 9/10 | Deck stepped mast | No | 2 | 22 ° | Aluminum spars | 195 ft²/T18.09 m²/T | 391 ft²/T36.32 m²/T | 1 inboard engine |  | Diesel | Open aft cockpit | 2 / 3 | 5 / 7 |  | Shoal draft | 31’ 4”9.55 m | 5071 lb2300 kg | Cast iron | 980 ft²91 m² | 44’ 7”13.6 m | 12’ 8”3.88 m | 43’13.1 m | 14’ 5”4.4 m |  | 211 | 35 % | 7.50 knots | 42.3 gal160 liters |  | 60.8 gal230 liters | 6’ 1”1.87 m |  | 34’ 1”10.4 m |  |  | 6’ 4”1.92 m | 6’ 7”2 m | 4’ 11”1.5 m | 53’ 4”16.25 m | 1x19 strand wire discontinuous | 21 HP / 29 HP | 6’ 2”1.89 m |  | 3’ 1”0.95 m / 3’ 7”1.1 m | 2’ 4”0.69 m x 1’ 7”0.48 m |  |  | 9.2 gal35 liters |  |  | 248 ft²23 m² |  |  |  |  | 940 lb.ft130 kg.m | 20831 lb.ft2880 kg.m | 2019: Cruising World - Boat of the Year: Best Value | [7 empty] | 684 ft²63.5 m² |  | 526 ft²48.9 m² | [15 empty] | 26039 lb.ft3600 kg.m @ 55.00 ° | [7 empty] | https://www.boat-specs.com/
Hanse 348 | Monohull | Cruising sailboat | Hanse | Judel/Vrolijk | Germany | GRP (glass reinforced polyester): - Hull: Sandwich balsa fiberglass polyester - Deck: Sandwich balsa fiberglass polyester | 2018 | Still in production | Keel : L-shaped keel (with bulb) | Twin helm wheels | Single spade rudder | No | No | B | About 99 000 € (2020) | 32’ 10”9.99 m | 11’ 6”3.5 m | 6’ 5”1.95 m | 13669 lb6200 kg | 678 ft²63 m² | 1362 ft²126.5 m² | 382 ft²35.5 m² | 296 ft²27.5 m² | 878 ft²81.6 m² | Sloop Marconi 9/10 | Deck stepped mast | No | 2 | 22 ° | Aluminum spars | 201 ft²/T18.67 m²/T | 403 ft²/T37.48 m²/T | 1 inboard engine |  | Diesel | Open aft cockpit | 2 / 3 | 5 / 7 |  | Medium draft | 31’ 4”9.55 m | 4475 lb2030 kg | Cast iron | 980 ft²91 m² | 44’ 7”13.6 m | 12’ 8”3.88 m | 43’13.1 m | 14’ 5”4.4 m |  | 202 | 33 % | 7.50 knots | 42.3 gal160 liters |  | 60.8 gal230 liters | 6’ 1”1.87 m |  | 34’ 1”10.4 m |  |  | 6’ 4”1.92 m | 6’ 7”2 m | 4’ 11”1.5 m | 53’ 4”16.25 m | 1x19 strand wire discontinuous | 21 HP / 29 HP | 6’ 2”1.89 m |  | 3’ 1”0.95 m / 3’ 7”1.1 m | 2’ 4”0.69 m x 1’ 7”0.48 m |  |  | 9.2 gal35 liters |  |  | 248 ft²23 m² |  |  |  |  | 926 lb.ft128 kg.m | 20831 lb.ft2880 kg.m | 2019: Cruising World - Boat of the Year: Best Value | [7 empty] | 684 ft²63.5 m² |  | 526 ft²48.9 m² | [15 empty] | 27124 lb.ft3750 kg.m @ 55.00 ° | [7 empty] | https://www.boat-specs.com/
Hanse 348 | Monohull | Cruising sailboat | Hanse | Judel/Vrolijk | Germany | GRP (glass reinforced polyester): - Hull: Sandwich balsa fiberglass polyester - Deck: Sandwich balsa fiberglass polyester | 2018 | Still in production | Keel : L-shaped keel (with bulb) | Twin helm wheels | Single spade rudder | No | No | B | About 99 000 € (2020) | 32’ 10”9.99 m | 11’ 6”3.5 m | 5’ 1”1.55 m | 14330 lb6500 kg | 597 ft²55.5 m² | 1281 ft²119 m² | 301 ft²28 m² | 296 ft²27.5 m² | 878 ft²81.6 m² | Sloop Marconi (in-mast furling mainsail) 9/10 | Deck stepped mast | No | 2 | 22 ° | Aluminum spars | 171 ft²/T15.93 m²/T | 368 ft²/T34.17 m²/T | 1 inboard engine |  | Diesel | Open aft cockpit | 2 / 3 | 5 / 7 |  | Furling mainsail | 31’ 4”9.55 m | 5071 lb2300 kg | Cast iron | 980 ft²91 m² | 44’ 7”13.6 m | 12’ 8”3.88 m | 43’13.1 m | 14’ 5”4.4 m |  | 211 | 35 % | 7.50 knots | 42.3 gal160 liters |  | 60.8 gal230 liters | 6’ 1”1.87 m |  | 34’ 1”10.4 m |  |  | 6’ 4”1.92 m | 6’ 7”2 m | 4’ 11”1.5 m | 53’ 4”16.25 m | 1x19 strand wire discontinuous | 21 HP / 29 HP | 6’ 2”1.89 m |  | 3’ 1”0.95 m / 3’ 7”1.1 m | 2’ 4”0.69 m x 1’ 7”0.48 m |  |  | 9.2 gal35 liters |  |  | 248 ft²23 m² |  |  |  |  | 940 lb.ft130 kg.m | 20831 lb.ft2880 kg.m | 2019: Cruising World - Boat of the Year: Best Value | [7 empty] | 684 ft²63.5 m² |  | 526 ft²48.9 m² | [15 empty] | 26039 lb.ft3600 kg.m @ 55.00 ° | [7 empty] | https://www.boat-specs.com/
Hanse 385 | Monohull | Cruising sailboat | Hanse | Judel/Vrolijk | Germany | GRP (glass reinforced polyester): - Hull: Single skin fiberglass polyester - Deck: Sandwich balsa fiberglass polyester | 2011 | 2017 | Keel : T-shaped keel (with bulb) | Twin helm wheels | Single spade rudder | No | No | A | About 121 000 € (2016) | 35’ 10”10.9 m | 12’ 8”3.88 m | 6’ 6”1.99 m | 16755 lb7600 kg | 834 ft²77.5 m² |  | 474 ft²44 m² |  |  | Sloop Marconi 9/10 | Deck stepped mast | No | 2 | Swept-back | Aluminum spars | 216 ft²/T20.05 m²/T |  | 1 inboard engine | 27 HP | Diesel | Closing aft cockpit with opening system | 2 / 3 | 4 / 8 | 1 | Standard | 34’ 1”10.4 m | 4850 lb2200 kg | Cast iron |  | 48’ 2”14.7 m | 14’ 1”4.3 m | 45’ 11”14 m | 16’ 8”5.1 m |  | 191 | 29 % | 7.83 knots | 42.3 gal160 liters |  | 79.3 gal300 liters | 6’ 2”1.9 m |  | 37’ 5”11.4 m |  | 34.3 gal130 liters |  |  |  | 56’ 10”17.3 m | 1x19 strand wire | [10 empty] | 323 ft²30 m² | 361 ft²33.5 m² | [39 empty] | https://www.boat-specs.com/
Hanse 385 | Monohull | Cruising sailboat | Hanse | Judel/Vrolijk | Germany | GRP (glass reinforced polyester): - Hull: Single skin fiberglass polyester - Deck: Sandwich balsa fiberglass polyester | 2011 | 2017 | Keel : L-shaped keel (with bulb) | Twin helm wheels | Single spade rudder | No | No | A | About 121 000 € (2016) | 35’ 10”10.9 m | 12’ 8”3.88 m | 5’ 4”1.62 m | 16755 lb7600 kg | 834 ft²77.5 m² |  | 474 ft²44 m² |  |  | Sloop Marconi 9/10 | Deck stepped mast | No | 2 | Swept-back | Aluminum spars | 216 ft²/T20.05 m²/T |  | 1 inboard engine | 27 HP | Diesel | Closing aft cockpit with opening system | 2 / 3 | 4 / 8 | 1 | Shoal draft | 34’ 1”10.4 m | 4850 lb2200 kg | Cast iron |  | 48’ 2”14.7 m | 14’ 1”4.3 m | 45’ 11”14 m | 16’ 8”5.1 m |  | 191 | 29 % | 7.83 knots | 42.3 gal160 liters |  | 79.3 gal300 liters | 6’ 2”1.9 m |  | 37’ 5”11.4 m |  | 34.3 gal130 liters |  |  |  | 56’ 10”17.3 m | 1x19 strand wire | [10 empty] | 323 ft²30 m² | 361 ft²33.5 m² | [39 empty] | https://www.boat-specs.com/
Hanse 400 | Monohull | Cruising sailboat | Hanse | Judel/Vrolijk | Germany | GRP (glass reinforced polyester): Sandwich foam fiberglass polyester | 2006 | Discontinued | Keel : T-shaped keel (with bulb) | Single helm wheel | Single spade rudder | No | No | A | N/A € | 39’ 4”11.99 m | 13’ 4”4.04 m | 6’ 8”2.05 m | 18519 lb8400 kg | 1137 ft²105.6 m² | 1854 ft²172.2 m² | 562 ft²52.2 m² | 575 ft²53.4 m² |  | Sloop Marconi 9/10 | Deck stepped mast | No | 2 | Swept-back | Aluminum spars | 275 ft²/T25.56 m²/T | 449 ft²/T41.67 m²/T | 1 inboard engine | 40 HP | Diesel | Open aft cockpit | 2 / 3 | 4 / 8 |  | Standard | 35’ 5”10.8 m | 5919 lb2685 kg | Cast iron |  | 54’ 1”16.5 m | 15’ 2”4.62 m | 53’ 1”16.2 m | 18’ 4”5.57 m |  | 189 | 32 % | 7.98 knots | 37 gal140 liters |  | 85.9 gal325 liters | 6’ 2”1.9 m |  | 39’ 8”12.1 m |  | 34.3 gal130 liters |  |  |  | 64’19.52 m | 1x19 strand wire | [10 empty] | 390 ft²36.2 m² | [6 empty] | 2006: European Yacht of the Year: 10m < L < 12m | 1 / 2 | [6 empty] | 1292 ft²120 m² | [25 empty] | https://www.boat-specs.com/
Hanse 400 | Monohull | Cruising sailboat | Hanse | Judel/Vrolijk | Germany | GRP (glass reinforced polyester): Sandwich foam fiberglass polyester | 2006 | Discontinued | Keel : L-shaped keel (with bulb) | Single helm wheel | Single spade rudder | No | No | A | N/A € | 39’ 4”11.99 m | 13’ 4”4.04 m | 5’ 5”1.65 m | 18519 lb8400 kg | 1137 ft²105.6 m² | 1854 ft²172.2 m² | 562 ft²52.2 m² | 575 ft²53.4 m² |  | Sloop Marconi 9/10 | Deck stepped mast | No | 2 | Swept-back | Aluminum spars | 275 ft²/T25.56 m²/T | 449 ft²/T41.67 m²/T | 1 inboard engine | 40 HP | Diesel | Open aft cockpit | 2 / 3 | 4 / 8 |  | Shoal draft | 35’ 5”10.8 m | 5919 lb2685 kg | Cast iron fin with lead bulb |  | 54’ 1”16.5 m | 15’ 2”4.62 m | 53’ 1”16.2 m | 18’ 4”5.57 m |  | 189 | 32 % | 7.98 knots | 37 gal140 liters |  | 85.9 gal325 liters | 6’ 2”1.9 m |  | 39’ 8”12.1 m |  | 34.3 gal130 liters |  |  |  | 64’19.52 m | 1x19 strand wire | [10 empty] | 390 ft²36.2 m² | [6 empty] | 2006: European Yacht of the Year: 10m < L < 12m | 1 / 2 | [6 empty] | 1292 ft²120 m² | [25 empty] | https://www.boat-specs.com/
Hanse 400 | Monohull | Cruising sailboat | Hanse | Judel/Vrolijk | Germany | GRP (glass reinforced polyester): Sandwich Core-Cell fiberglass epoxy | 2006 | Discontinued | Keel : T-shaped keel (with bulb) | Single helm wheel | Single spade rudder | No | No | A | N/A € | 39’ 4”11.99 m | 13’ 4”4.04 m | 6’ 8”2.05 m | 17417 lb7900 kg | 1137 ft²105.6 m² | 1854 ft²172.2 m² | 562 ft²52.2 m² | 575 ft²53.4 m² |  | Sloop Marconi 9/10 | Deck stepped mast | No | 2 | Swept-back | Aluminum spars | 287 ft²/T26.62 m²/T | 467 ft²/T43.41 m²/T | 1 inboard engine | 40 HP | Diesel | Open aft cockpit | 2 / 3 | 4 / 8 |  | Epoxy | 35’ 5”10.8 m | 5919 lb2685 kg | Cast iron |  | 54’ 1”16.5 m | 15’ 2”4.62 m | 53’ 1”16.2 m | 18’ 4”5.57 m |  | 178 | 34 % | 7.98 knots | 37 gal140 liters |  | 85.9 gal325 liters | 6’ 2”1.9 m |  | 39’ 8”12.1 m |  | 34.3 gal130 liters |  |  |  | 64’19.52 m | 1x19 strand wire | [10 empty] | 390 ft²36.2 m² | [6 empty] | 2006: European Yacht of the Year: 10m < L < 12m | 1 / 2 | [6 empty] | 1292 ft²120 m² | [25 empty] | https://www.boat-specs.com/
Hanse 415 | Monohull | Cruising sailboat | Hanse | Judel/Vrolijk | Germany | GRP (glass reinforced polyester): Single skin bottom, sandwich sides and deck: balsa fiberglass polyester | 2012 | 2017 | Keel : T-shaped keel (with bulb) | Twin helm wheels | Single spade rudder | No | No | A | About 153 000 € (2016) | 39’ 4”11.99 m | 13’ 8”4.17 m | 6’ 11”2.1 m | 19621 lb8900 kg | 996 ft²92.5 m² | 1857 ft²172.5 m² | 565 ft²52.5 m² | 431 ft²40 m² |  | Sloop Marconi 9/10 | Deck stepped mast | No | 2 | 22 ° | Aluminum spars | 232 ft²/T21.54 m²/T | 432 ft²/T40.17 m²/T | 1 inboard engine |  | Diesel | Closing aft cockpit with opening system | 2 / 3 | 4 / 8 |  | Standard | 37’ 5”11.4 m | 6393 lb2900 kg |  |  | 54’16.47 m | 15’ 5”4.68 m | 53’ 1”16.17 m | 18’ 4”5.57 m |  | 170 | 33 % | 8.20 knots | 42.3 gal160 liters |  | 137.4 gal520 liters |  |  | 40’ 8”12.4 m |  | 34.3 gal130 liters |  |  |  | 64’ 4”19.6 m | 1x19 strand wire | 38 HP / 53 HP | [6 empty] | 9.2 gal35 liters |  |  | 371 ft²34.5 m² |  |  |  |  | 1772 lb.ft245 kg.m | 38697 lb.ft5350 kg.m |  | 1 / 2 | 5.8 gal22 liters | [5 empty] | 1292 ft²120 m² | [25 empty] | https://www.boat-specs.com/
Hanse 415 | Monohull | Cruising sailboat | Hanse | Judel/Vrolijk | Germany | GRP (glass reinforced polyester): Single skin bottom, sandwich sides and deck: balsa fiberglass polyester | 2012 | 2017 | Keel : L-shaped keel (with bulb) | Twin helm wheels | Single spade rudder | No | No | A | About 153 000 € (2016) | 39’ 4”11.99 m | 13’ 8”4.17 m | 5’ 7”1.72 m | 20635 lb9360 kg | 996 ft²92.5 m² | 1857 ft²172.5 m² | 565 ft²52.5 m² | 431 ft²40 m² |  | Sloop Marconi 9/10 | Deck stepped mast | No | 2 | 22 ° | Aluminum spars | 224 ft²/T20.83 m²/T | 418 ft²/T38.84 m²/T | 1 inboard engine | 38 HP | Diesel | Closing aft cockpit with opening system | 2 / 3 | 4 / 8 |  | Shoal draft | 37’ 5”11.4 m | 7408 lb3360 kg |  |  | 54’16.47 m | 15’ 5”4.68 m | 53’ 1”16.17 m | 18’ 4”5.57 m |  | 179 | 36 % | 8.20 knots | 42.3 gal160 liters |  | 137.4 gal520 liters |  |  | 40’ 8”12.4 m |  | 34.3 gal130 liters |  |  |  | 64’ 4”19.6 m | 1x19 strand wire | [7 empty] | 9.2 gal35 liters |  |  | 371 ft²34.5 m² |  |  |  |  | 1772 lb.ft245 kg.m | 38697 lb.ft5350 kg.m |  | 1 / 2 | 5.8 gal22 liters | [5 empty] | 1292 ft²120 m² | [25 empty] | https://www.boat-specs.com/
Hanse 455 | Monohull | Offshore cruising sailboat | Hanse | Judel/Vrolijk | Germany | GRP (glass reinforced polyester): - Hull: Single skin fiberglass polyester - Deck: Sandwich balsa fiberglass polyester | 2014 | 2018 | Keel : T-shaped keel (with bulb), L-shaped in option | Twin helm wheels | Single spade rudder | No | No | A | About 194 000 € (2017) | 44’ 6”13.55 m | 14’ 5”4.38 m | 7’ 5”2.25 m | 25574 lb11600 kg | 1200 ft²111.5 m² | 2357 ft²219 m² | 635 ft²59 m² | 565 ft²52.5 m² |  | Sloop Marconi 9/10 | Deck stepped mast | No | 2 | 22 ° | Aluminum spars | 234 ft²/T21.76 m²/T | 460 ft²/T42.74 m²/T | 1 inboard engine | 53 HP | Diesel | Closing aft cockpit with opening system | 3 / 4 | 6 / 10 |  | Standard | 40’12.2 m | 7716 lb3500 kg |  |  | 58’ 5”17.8 m | 18’5.5 m | 55’ 10”17 m | 19’ 6”5.95 m |  | 181 | 30 % | 8.48 knots | 58.1 gal220 liters |  | 118.9 gal450 liters |  |  | 45’ 10”13.95 m |  | 34.3 gal130 liters |  |  |  | 67’ 7”20.6 m | 1x19 strand wire | [10 empty] | 474 ft²44 m² | [5 empty] | 47015 lb.ft6500 kg.m |  | 2 / 3 | [6 empty] | 1722 ft²160 m² | [17 empty] | 60757 lb.ft8400 kg.m @ 45.00 ° | [7 empty] | https://www.boat-specs.com/
Hanse 455 | Monohull | Offshore cruising sailboat | Hanse | Judel/Vrolijk | Germany | GRP (glass reinforced polyester): - Hull: Single skin fiberglass polyester - Deck: Sandwich balsa fiberglass polyester | 2014 | 2018 | Keel : L-shaped keel (with bulb) | Twin helm wheels | Single spade rudder | No | No | A | About 194 000 € (2017) | 44’ 6”13.55 m | 14’ 5”4.38 m | 6’1.82 m | 25574 lb11600 kg | 1200 ft²111.5 m² | 2357 ft²219 m² | 635 ft²59 m² | 565 ft²52.5 m² |  | Sloop Marconi 9/10 | Deck stepped mast | No | 2 | 22 ° | Aluminum spars | 234 ft²/T21.76 m²/T | 460 ft²/T42.74 m²/T | 1 inboard engine | 53 HP | Diesel | Closing aft cockpit with opening system | 3 / 4 | 6 / 10 |  | Shoal draft | 40’12.2 m | 7716 lb3500 kg |  |  | 58’ 5”17.8 m | 18’5.5 m | 55’ 10”17 m | 19’ 6”5.95 m |  | 181 | 30 % | 8.48 knots | 58.1 gal220 liters |  | 118.9 gal450 liters |  |  | 45’ 10”13.95 m |  | 34.3 gal130 liters |  |  |  | 67’ 7”20.6 m | 1x19 strand wire | [10 empty] | 474 ft²44 m² | [5 empty] | 47015 lb.ft6500 kg.m |  | 2 / 3 | [6 empty] | 1722 ft²160 m² | [17 empty] | 60757 lb.ft8400 kg.m @ 45.00 ° | [7 empty] | https://www.boat-specs.com/
Hanse 458 | Monohull | Cruising sailboat | Hanse | Judel/Vrolijk | Germany | GRP (glass reinforced polyester): - Hull: Sandwich balsa fiberglass polyester - Deck: Sandwich balsa fiberglass polyester | 2018 | Still in production | Keel : L-shaped keel (with bulb) | Twin helm wheels | Single spade rudder | No | No | A | About 205 000 € (2020) | 44’ 6”13.55 m | 14’ 5”4.38 m | 6’1.82 m | 26676 lb12100 kg | 1109 ft²103 m² | 2368 ft²220 m² | 646 ft²60 m² |  | 1722 ft²160 m² | Sloop Marconi 9/10 | Deck stepped mast | No | 2 | 22 ° | Aluminum spars | 210 ft²/T19.54 m²/T | 449 ft²/T41.74 m²/T | 1 inboard engine |  | Diesel | Open aft cockpit | 3 / 4 | 8 / 10 | 3 | Shoal draft | 40’12.2 m | 8245 lb3740 kg | Cast iron |  | 58’ 5”17.8 m | 18’5.5 m | 55’ 10”17 m | 19’ 6”5.95 m |  | 189 | 31 % | 8.48 knots | 55.5 gal210 liters |  | 118.9 gal450 liters |  |  | 46’ 1”14.04 m |  | 34.3 gal130 liters |  |  |  | 67’ 7”20.6 m | 1x19 strand wire discontinuous | 57 HP / 80 HP | [6 empty] | 9.2 gal35 liters |  |  | 463 ft²43 m² |  |  |  |  | 2170 lb.ft300 kg.m | 47738 lb.ft6600 kg.m |  |  | 5.3 gal20 liters | [6 empty] | 1001 ft²93 m² | [16 empty] | 52801 lb.ft7300 kg.m @ 52.00 ° | [7 empty] | https://www.boat-specs.com/
Hanse 458 | Monohull | Cruising sailboat | Hanse | Judel/Vrolijk | Germany | GRP (glass reinforced polyester): - Hull: Sandwich balsa fiberglass polyester - Deck: Sandwich balsa fiberglass polyester | 2018 | Still in production | Keel : L-shaped keel (with bulb) | Twin helm wheels | Single spade rudder | No | No | A | About 205 000 € (2020) | 44’ 6”13.55 m | 14’ 5”4.38 m | 7’ 4”2.23 m | 25794 lb11700 kg | 1109 ft²103 m² | 2368 ft²220 m² | 646 ft²60 m² |  | 1722 ft²160 m² | Sloop Marconi 9/10 | Deck stepped mast | No | 2 | 22 ° | Aluminum spars | 215 ft²/T19.99 m²/T | 460 ft²/T42.69 m²/T | 1 inboard engine |  | Diesel | Open aft cockpit | 3 / 4 | 8 / 10 | 3 | Medium draft | 40’12.2 m | 7496 lb3400 kg | Cast iron |  | 58’ 5”17.8 m | 18’5.5 m | 55’ 10”17 m | 19’ 6”5.95 m |  | 182 | 29 % | 8.48 knots | 55.5 gal210 liters |  | 118.9 gal450 liters |  |  | 46’ 1”14.04 m |  | 34.3 gal130 liters |  |  |  | 67’ 7”20.6 m | 1x19 strand wire discontinuous | 57 HP / 80 HP | [6 empty] | 9.2 gal35 liters |  |  | 463 ft²43 m² |  |  |  |  | 2170 lb.ft300 kg.m | 47738 lb.ft6600 kg.m |  |  | 5.3 gal20 liters | [6 empty] | 1001 ft²93 m² | [16 empty] | 52801 lb.ft7300 kg.m @ 52.00 ° | [7 empty] | https://www.boat-specs.com/
Hanse 458 | Monohull | Cruising sailboat | Hanse | Judel/Vrolijk | Germany | GRP (glass reinforced polyester): - Hull: Sandwich balsa fiberglass polyester - Deck: Sandwich balsa fiberglass polyester | 2018 | Still in production | Keel : L-shaped keel (with bulb) | Twin helm wheels | Single spade rudder | No | No | A | About 205 000 € (2020) | 44’ 6”13.55 m | 14’ 5”4.38 m | 6’1.82 m | 26676 lb12100 kg | 980 ft²91 m² | 2239 ft²208 m² | 517 ft²48 m² |  | 1722 ft²160 m² | Sloop Marconi (in-mast furling mainsail) 9/10 | Deck stepped mast | No | 2 | 22 ° | Aluminum spars | 186 ft²/T17.27 m²/T | 425 ft²/T39.46 m²/T | 1 inboard engine |  | Diesel | Open aft cockpit | 3 / 4 | 8 / 10 | 3 | Furling mainsail | 40’12.2 m | 8245 lb3740 kg | Cast iron |  | 58’ 5”17.8 m | 18’5.5 m | 55’16.75 m | 19’ 6”5.95 m |  | 189 | 31 % | 8.48 knots | 55.5 gal210 liters |  | 118.9 gal450 liters |  |  | 46’ 1”14.04 m |  | 34.3 gal130 liters |  |  |  | 67’ 7”20.6 m | 1x19 strand wire discontinuous | 57 HP / 80 HP | [6 empty] | 9.2 gal35 liters |  |  | 463 ft²43 m² |  |  |  |  | 2170 lb.ft300 kg.m | 47738 lb.ft6600 kg.m |  |  | 5.3 gal20 liters | [6 empty] | 1001 ft²93 m² | [16 empty] | 52801 lb.ft7300 kg.m @ 52.00 ° | [7 empty] | https://www.boat-specs.com/
Hanse 461 | Monohull | Offshore cruising sailboat | Hanse | Judel/Vrolijk | Germany | Fiberglass reinforced epoxy: Sandwich Core-Cell fiberglass epoxy | 2005 | Discontinued | Keel : L-shaped keel (with bulb) | Twin helm wheels | Single spade rudder | No | No | A | About 217 000 € (2005) | 46’ 7”14.2 m | 14’ 8”4.47 m | 8’ 6”2.6 m | 26235 lb11900 kg | 1246 ft²115.8 m² | 2556 ft²237.5 m² | 727 ft²67.5 m² |  |  | Sloop Marconi 7/8 | Deck stepped mast | No | 3 | Swept-back | Aluminum spars | 239 ft²/T22.22 m²/T | 491 ft²/T45.57 m²/T | 1 inboard engine | 54 HP | Diesel | Open aft cockpit | 2 / 4 | 4 / 10 | 2 | Deep draft | 41’ 4”12.6 m | 7584 lb3440 kg | Lead | [6 empty] | 168 | 29 % | 8.62 knots | 66 gal250 liters |  | 105.7 gal400 liters | 6’ 7”2 m |  |  |  |  | 6’ 1”1.87 m | 6’ 8”2.03 m | 4’ 11”1.5 m | 80’ 2”24.43 m | [12 empty] | 520 ft²48.3 m² | [5 empty] | 2005: European Yacht of the Year - Innovation award | [7 empty] | 1830 ft²170 m² | [25 empty] | https://www.boat-specs.com/
Hanse 461 | Monohull | Offshore cruising sailboat | Hanse | Judel/Vrolijk | Germany | Fiberglass reinforced epoxy: Sandwich Core-Cell fiberglass epoxy | 2005 | Discontinued | Keel : L-shaped keel (with bulb) | Twin helm wheels | Single spade rudder | No | No | A | About 217 000 € (2005) | 46’ 7”14.2 m | 14’ 8”4.47 m | 6’ 5”1.95 m | 26235 lb11900 kg | 1246 ft²115.8 m² | 2556 ft²237.5 m² | 727 ft²67.5 m² |  |  | Sloop Marconi 7/8 | Deck stepped mast | No | 3 | Swept-back | Aluminum spars | 239 ft²/T22.22 m²/T | 491 ft²/T45.57 m²/T | 1 inboard engine | 54 HP | Diesel | Open aft cockpit | 2 / 4 | 4 / 10 | 2 | Shoal draft | 41’ 4”12.6 m | 7584 lb3440 kg | Lead | [6 empty] | 168 | 29 % | 8.62 knots | 66 gal250 liters |  | 105.7 gal400 liters | 6’ 7”2 m |  |  |  |  | 6’ 1”1.87 m | 6’ 8”2.03 m | 4’ 11”1.5 m | 80’ 2”24.43 m | [12 empty] | 520 ft²48.3 m² | [5 empty] | 2005: European Yacht of the Year - Innovation award | [7 empty] | 1830 ft²170 m² | [25 empty] | https://www.boat-specs.com/
Hanse 505 | Monohull | Offshore cruising sailboat | Hanse | Judel/Vrolijk | Germany | GRP (glass reinforced polyester): Single skin bottom, sandwich sides and deck: balsa fiberglass polyester | 2014 | 2018 | Keel : T-shaped keel (with bulb), L-shaped in option | Twin helm wheels | Single spade rudder | No | No | A | About 264 000 € (2017) | 48’ 8”14.85 m | 15’ 7”4.75 m | 7’ 10”2.38 m | 30865 lb14000 kg | 1281 ft²119 m² |  | 727 ft²67.5 m² |  |  | Sloop Marconi 9/10 | Deck stepped mast | No | 2 | Swept-back | Aluminum spars | 221 ft²/T20.49 m²/T |  | 1 inboard engine | 72 HP | Diesel | Closing aft cockpit with opening system | 3 / 5 | 6 / 11 |  | Standard | 44’ 5”13.54 m | 8818 lb4000 kg |  |  | 64’ 1”19.55 m | 19’ 2”5.85 m | 60’ 2”18.35 m | 20’ 2”6.15 m |  | 160 | 29 % | 8.93 knots | 74 gal280 liters |  | 171.7 gal650 liters |  |  | 49’ 2”15 m |  | 37 gal140 liters |  |  |  | 72’ 6”22.1 m | 1x19 strand wire | [7 empty] | 18.5 gal70 liters |  |  | 554 ft²51.5 m² | [5 empty] | 57864 lb.ft8000 kg.m |  | 2 / 3 | 5.3 gal20 liters | [23 empty] | 69437 lb.ft9600 kg.m @ 50.00 ° | [7 empty] | https://www.boat-specs.com/
Hanse 505 | Monohull | Offshore cruising sailboat | Hanse | Judel/Vrolijk | Germany | GRP (glass reinforced polyester): Single skin bottom, sandwich sides and deck: balsa fiberglass polyester | 2014 | 2018 | Keel : L-shaped keel (with bulb) | Twin helm wheels | Single spade rudder | No | No | A | About 264 000 € (2017) | 48’ 8”14.85 m | 15’ 7”4.75 m | 6’ 6”1.98 m | 30865 lb14000 kg | 1281 ft²119 m² |  | 727 ft²67.5 m² |  |  | Sloop Marconi 9/10 | Deck stepped mast | No | 2 | Swept-back | Aluminum spars | 221 ft²/T20.49 m²/T |  | 1 inboard engine | 72 HP | Diesel | Closing aft cockpit with opening system | 3 / 5 | 6 / 11 |  | Shoal draft | 44’ 5”13.54 m | 8818 lb4000 kg |  |  | 64’ 1”19.55 m | 19’ 2”5.85 m | 60’ 2”18.35 m | 20’ 2”6.15 m |  | 160 | 29 % | 8.93 knots | 74 gal280 liters |  | 171.7 gal650 liters |  |  | 49’ 2”15 m |  | 37 gal140 liters |  |  |  | 72’ 6”22.1 m | 1x19 strand wire | [7 empty] | 18.5 gal70 liters |  |  | 554 ft²51.5 m² | [5 empty] | 57141 lb.ft7900 kg.m |  | 2 / 3 | 5.3 gal20 liters | [23 empty] | 66544 lb.ft9200 kg.m @ 50.00 ° | [7 empty] | https://www.boat-specs.com/
Hanse 508 | Monohull | Offshore cruising sailboat | Hanse | Judel/Vrolijk | Germany | GRP (glass reinforced polyester): - Hull: Sandwich balsa fiberglass polyester - Deck: Sandwich balsa fiberglass polyester | 2018 | Still in production | Keel : L-shaped keel (with bulb) | Twin helm wheels | Single spade rudder | No | No | A | About 281 000 € (2020) | 49’14.93 m | 15’ 7”4.75 m | 6’ 6”1.98 m |  | 1270 ft²118 m² | 2869 ft²266.5 m² | 716 ft²66.5 m² |  | 2153 ft²200 m² | Sloop Marconi 19/20 | Deck stepped mast | No | 2 | 22 ° | Aluminum spars |  |  | 1 inboard engine | 80 HP | Diesel | Open aft cockpit | 3 / 5 | 7 / 10 |  | Shoal draft | 44’ 5”13.54 m | 10428 lb4730 kg | Cast iron |  | 62’ 8”19.1 m | 20’ 1”6.13 m | 60’ 1”18.33 m | 21’ 2”6.45 m |  |  |  | 8.93 knots | 74 gal280 liters |  | 166.4 gal630 liters |  |  | 51’15.55 m | [5 empty] | 72’ 4”22.05 m | 1x19 strand wire discontinuous | [7 empty] | 15.9 gal60 liters |  |  | 554 ft²51.5 m² |  |  |  |  | 3038 lb.ft420 kg.m | 65097 lb.ft9000 kg.m |  | 2 / 4 | 5.3 gal20 liters |  |  | 33290 lb15100 kg |  |  |  | 936 ft²87 m² | [16 empty] | 75947 lb.ft10500 kg.m @ 45.00 ° | [7 empty] | https://www.boat-specs.com/
Hanse 508 | Monohull | Offshore cruising sailboat | Hanse | Judel/Vrolijk | Germany | GRP (glass reinforced polyester): - Hull: Sandwich balsa fiberglass polyester - Deck: Sandwich balsa fiberglass polyester | 2018 | Still in production | Keel : L-shaped keel (with bulb) | Twin helm wheels | Single spade rudder | No | No | A | About 281 000 € (2020) | 49’14.93 m | 15’ 7”4.75 m | 7’ 11”2.4 m |  | 1270 ft²118 m² | 2869 ft²266.5 m² | 716 ft²66.5 m² |  | 2153 ft²200 m² | Sloop Marconi 19/20 | Deck stepped mast | No | 2 | 22 ° | Aluminum spars |  |  | 1 inboard engine | 80 HP | Diesel | Open aft cockpit | 3 / 5 | 7 / 10 |  | Medium draft | 44’ 5”13.54 m | 9480 lb4300 kg | Cast iron |  | 62’ 8”19.1 m | 20’ 1”6.13 m | 60’ 1”18.33 m | 21’ 2”6.45 m |  |  |  | 8.93 knots | 74 gal280 liters |  | 166.4 gal630 liters |  |  | 51’15.55 m | [5 empty] | 72’ 4”22.05 m | 1x19 strand wire discontinuous | [7 empty] | 15.9 gal60 liters |  |  | 554 ft²51.5 m² |  |  |  |  | 3038 lb.ft420 kg.m | 65097 lb.ft9000 kg.m |  | 2 / 4 | 5.3 gal20 liters |  |  | 32408 lb14700 kg |  |  |  | 936 ft²87 m² | [16 empty] | 75947 lb.ft10500 kg.m @ 45.00 ° | [7 empty] | https://www.boat-specs.com/
Hanse 508 | Monohull | Offshore cruising sailboat | Hanse | Judel/Vrolijk | Germany | GRP (glass reinforced polyester): - Hull: Sandwich balsa fiberglass polyester - Deck: Sandwich balsa fiberglass polyester | 2018 | Still in production | Keel : L-shaped keel (with bulb) | Twin helm wheels | Single spade rudder | No | No | A | About 281 000 € (2020) | 49’14.93 m | 15’ 7”4.75 m | 6’ 6”1.98 m |  | 1211 ft²112.5 m² | 2809 ft²261 m² | 657 ft²61 m² |  | 2153 ft²200 m² | Sloop Marconi (in-mast furling mainsail) 19/20 | Deck stepped mast | No | 2 | 22 ° | Aluminum spars |  |  | 1 inboard engine | 80 HP | Diesel | Open aft cockpit | 3 / 5 | 7 / 10 |  | Furling mainsail | 44’ 5”13.54 m | 10428 lb4730 kg | Cast iron |  | 62’ 8”19.1 m | 20’ 1”6.13 m | 59’ 5”18.1 m | 20’ 2”6.16 m |  |  |  | 8.93 knots | 74 gal280 liters |  | 166.4 gal630 liters |  |  | 51’15.55 m | [5 empty] | 72’ 4”22.05 m | 1x19 strand wire discontinuous | [7 empty] | 15.9 gal60 liters |  |  | 554 ft²51.5 m² |  |  |  |  | 3038 lb.ft420 kg.m | 65097 lb.ft9000 kg.m |  | 2 / 4 | 5.3 gal20 liters |  |  | 33290 lb15100 kg |  |  |  | 936 ft²87 m² | [16 empty] | 75947 lb.ft10500 kg.m @ 45.00 ° | [7 empty] | https://www.boat-specs.com/
Hanse 545 | Monohull | Offshore cruising sailboat | Hanse | Judel/Vrolijk | Germany | GRP (glass reinforced polyester): Single skin bottom, sandwich sides and deck: balsa fiberglass polyester | 2009 | 2013 | Keel : T-shaped keel (with bulb), L-shaped in option | Twin helm wheels | Single spade rudder | No | No | A | N/A € | 52’ 10”16.08 m | 16’ 1”4.91 m | 9’ 2”2.8 m | 41226 lb18700 kg | 1679 ft²156 m² | 3035 ft²282 m² | 936 ft²87 m² | 743 ft²69 m² |  | Sloop Marconi 9/10 | Keel stepped mast | No | 3 | Swept-back | Aluminum spars | 238 ft²/T22.14 m²/T | 431 ft²/T40.03 m²/T | 1 inboard engine |  | Diesel | Open aft cockpit | 3 / 4 | 6 / 9 |  | Standard | 47’ 11”14.6 m | 11684 lb5300 kg | Cast iron fin with lead bulb |  | 69’ 8”21.25 m | 20’6.09 m | 68’ 8”20.95 m | 21’ 4”6.5 m |  | 170 | 28 % | 9.27 knots | 105.7 gal400 liters |  | 184.9 gal700 liters |  |  | 52’ 6”16 m |  | 34.3 gal130 liters |  |  |  | 81’ 11”24.95 m | 1x19 strand wire | 72 HP / 107 HP | [9 empty] | 614 ft²57 m² | [7 empty] | 2 / 4 | 10.6 gal40 liters | [5 empty] | 2099 ft²195 m² | [25 empty] | https://www.boat-specs.com/
Hanse 545 | Monohull | Offshore cruising sailboat | Hanse | Judel/Vrolijk | Germany | GRP (glass reinforced polyester): Single skin bottom, sandwich sides and deck: balsa fiberglass polyester | 2009 | 2013 | Keel : L-shaped keel (with bulb) | Twin helm wheels | Single spade rudder | No | No | A | N/A € | 52’ 10”16.08 m | 16’ 1”4.91 m | 6’ 5”1.95 m | 41226 lb18700 kg | 1679 ft²156 m² | 3035 ft²282 m² | 936 ft²87 m² | 743 ft²69 m² |  | Sloop Marconi 9/10 | Keel stepped mast | No | 3 | Swept-back | Aluminum spars | 238 ft²/T22.14 m²/T | 431 ft²/T40.03 m²/T | 1 inboard engine |  | Diesel | Open aft cockpit | 3 / 4 | 6 / 9 |  | Shoal draft | 47’ 11”14.6 m | 11684 lb5300 kg | Lead |  | 69’ 8”21.25 m | 20’6.09 m | 68’ 8”20.95 m | 21’ 4”6.5 m |  | 170 | 28 % | 9.27 knots | 105.7 gal400 liters |  | 184.9 gal700 liters |  |  | 52’ 6”16 m |  | 34.3 gal130 liters |  |  |  | 81’ 11”24.95 m | 1x19 strand wire | 72 HP / 107 HP | [9 empty] | 614 ft²57 m² | [7 empty] | 2 / 4 | 10.6 gal40 liters | [5 empty] | 2099 ft²195 m² | [25 empty] | https://www.boat-specs.com/
Hanse 548 | Monohull | Offshore cruising sailboat | Hanse | Judel/Vrolijk | Germany | GRP (glass reinforced polyester): Sandwich balsa fiberglass polyester | 2017 | Still in production | Keel : L-shaped keel (with bulb) | Twin helm wheels | Single spade rudder | No | No | A | About 376 000 € (2020) | 51’ 8”15.75 m | 16’ 7”5.05 m | 8’ 5”2.55 m | 43211 lb19600 kg | 1485 ft²138 m² | 3127 ft²290.5 m² | 866 ft²80.5 m² |  | 2260 ft²210 m² | Sloop Marconi 9/10 | Keel stepped mast | No | 3 | Swept-back | Aluminum spars | 204 ft²/T18.98 m²/T | 430 ft²/T39.96 m²/T | 1 inboard engine | 110 HP | Diesel | Open aft cockpit | 3 / 5 | 6 / 12 |  | Standard | 48’ 11”14.9 m | 14110 lb6400 kg | Cast iron |  | 68’ 11”21 m | 20’6.1 m | 67’ 7”20.6 m | 21’6.4 m |  | 168 | 33 % | 9.37 knots | 137.4 gal520 liters |  | 203.4 gal770 liters |  |  | 53’ 2”16.22 m | [5 empty] | 81’24.7 m | 1x19 strand wire | [7 empty] | 44.9 gal170 liters |  |  | 619 ft²57.5 m² | [7 empty] | 2 / 4 | 10.6 gal40 liters | [7 empty] | 1076 ft²100 m² | [23 empty] | https://www.boat-specs.com/
Hanse 548 | Monohull | Offshore cruising sailboat | Hanse | Judel/Vrolijk | Germany | GRP (glass reinforced polyester): Sandwich balsa fiberglass polyester | 2017 | Still in production | Keel : T-shaped keel (with bulb) | Twin helm wheels | Single spade rudder | No | No | A | About 376 000 € (2020) | 51’ 8”15.75 m | 16’ 7”5.05 m | 9’ 2”2.8 m | 41888 lb19000 kg | 1485 ft²138 m² | 3127 ft²290.5 m² | 866 ft²80.5 m² |  | 2260 ft²210 m² | Sloop Marconi 9/10 | Keel stepped mast | No | 3 | Swept-back | Aluminum spars | 209 ft²/T19.38 m²/T | 439 ft²/T40.8 m²/T | 1 inboard engine | 110 HP | Diesel | Open aft cockpit | 3 / 5 | 6 / 12 |  | Deep draft | 48’ 11”14.9 m | 12787 lb5800 kg | Cast iron |  | 68’ 11”21 m | 20’6.1 m | 67’ 7”20.6 m | 21’6.4 m |  | 163 | 31 % | 9.37 knots | 137.4 gal520 liters |  | 203.4 gal770 liters |  |  | 53’ 2”16.22 m | [5 empty] | 81’24.7 m | 1x19 strand wire | [7 empty] | 44.9 gal170 liters |  |  | 619 ft²57.5 m² | [7 empty] | 2 / 4 | 10.6 gal40 liters | [7 empty] | 1076 ft²100 m² | [23 empty] | https://www.boat-specs.com/
Hanse 548 | Monohull | Offshore cruising sailboat | Hanse | Judel/Vrolijk | Germany | GRP (glass reinforced polyester): Sandwich balsa fiberglass polyester | 2017 | Still in production | Keel : L-shaped keel (with bulb) | Twin helm wheels | Single spade rudder | No | No | A | About 376 000 € (2020) | 51’ 8”15.75 m | 16’ 7”5.05 m | 7’ 2”2.2 m | 43652 lb19800 kg | 1485 ft²138 m² | 3127 ft²290.5 m² | 866 ft²80.5 m² |  | 2260 ft²210 m² | Sloop Marconi 9/10 | Keel stepped mast | No | 3 | Swept-back | Aluminum spars | 203 ft²/T18.86 m²/T | 427 ft²/T39.69 m²/T | 1 inboard engine | 110 HP | Diesel | Open aft cockpit | 3 / 5 | 6 / 12 |  | Shoal draft | 48’ 11”14.9 m | 14551 lb6600 kg | Cast iron |  | 68’ 11”21 m | 20’6.1 m | 67’ 7”20.6 m | 21’6.4 m |  | 169 | 33 % | 9.37 knots | 137.4 gal520 liters |  | 203.4 gal770 liters |  |  | 53’ 2”16.22 m | [5 empty] | 81’24.7 m | 1x19 strand wire | [7 empty] | 44.9 gal170 liters |  |  | 619 ft²57.5 m² | [7 empty] | 2 / 4 | 10.6 gal40 liters | [7 empty] | 1076 ft²100 m² | [23 empty] | https://www.boat-specs.com/
Hanse 575 | Monohull | Offshore cruising sailboat | Hanse | Judel/Vrolijk | Germany | GRP (glass reinforced polyester): - Hull: Single skin fiberglass polyester - Deck: Sandwich balsa fiberglass polyester | 2012 | Discontinued | Keel : T-shaped keel (with bulb) | Twin helm wheels | Single spade rudder | No | No | A | About 382 000 € (2015) | 54’ 10”16.7 m | 17’ 1”5.2 m | 9’ 5”2.85 m | 42990 lb19500 kg | 1738 ft²161.5 m² | 3202 ft²297.5 m² | 942 ft²87.5 m² | 797 ft²74 m² |  | Sloop Marconi 9/10 | Keel stepped mast | No | 2 | Swept-back | Aluminum spars | 240 ft²/T22.29 m²/T | 442 ft²/T41.06 m²/T | 1 inboard engine |  | Diesel | Open aft cockpit | 3 / 6 | 6 / 14 |  | Standard | 49’ 8”15.15 m | 13007 lb5900 kg | Cast iron |  | 67’ 11”20.7 m | 21’6.4 m | 68’ 11”21 m | 23’ 4”7.1 m |  | 159 | 30 % | 9.45 knots | 137.4 gal520 liters |  | 214 gal810 liters |  |  | 56’ 4”17.15 m |  | 37 gal140 liters |  |  |  | 83’25.3 m | 1x19 strand wire | 107 HP / 150 HP | [9 empty] | 678 ft²63 m² | [5 empty] | 86796 lb.ft12000 kg.m |  | 2 / 4 | 10.6 gal40 liters | [5 empty] | 2260 ft²210 m² | [17 empty] | 114282 lb.ft15800 kg.m @ 55.00 ° | [7 empty] | https://www.boat-specs.com/
Hanse 575 | Monohull | Offshore cruising sailboat | Hanse | Judel/Vrolijk | Germany | GRP (glass reinforced polyester): - Hull: Single skin fiberglass polyester - Deck: Sandwich balsa fiberglass polyester | 2012 | Discontinued | Keel : L-shaped keel (with bulb) | Twin helm wheels | Single spade rudder | No | No | A | About 382 000 € (2015) | 54’ 10”16.7 m | 17’ 1”5.2 m | 7’ 5”2.25 m | 44974 lb20400 kg | 1738 ft²161.5 m² | 3202 ft²297.5 m² | 942 ft²87.5 m² | 797 ft²74 m² |  | Sloop Marconi 9/10 | Keel stepped mast | No | 2 | Swept-back | Aluminum spars | 233 ft²/T21.63 m²/T | 429 ft²/T39.85 m²/T | 1 inboard engine |  | Diesel | Open aft cockpit | 3 / 6 | 6 / 14 |  | Shoal draft | 49’ 8”15.15 m | 13007 lb5900 kg | Cast iron |  | 67’ 11”20.7 m | 21’6.4 m | 68’ 11”21 m | 23’ 4”7.1 m |  | 166 | 29 % | 9.45 knots | 137.4 gal520 liters |  | 214 gal810 liters |  |  | 56’ 4”17.15 m |  | 37 gal140 liters |  |  |  | 83’25.3 m | 1x19 strand wire | 107 HP / 150 HP | [9 empty] | 678 ft²63 m² | [5 empty] | 86796 lb.ft12000 kg.m |  | 2 / 4 | 10.6 gal40 liters | [5 empty] | 2260 ft²210 m² | [17 empty] | 113558 lb.ft15700 kg.m @ 55.00 ° | [7 empty] | https://www.boat-specs.com/
Hanse 588 | Monohull | Offshore cruising sailboat | Hanse | Judel/Vrolijk | Germany | GRP (glass reinforced polyester): - Hull: Single skin fiberglass polyester - Deck: Sandwich balsa fiberglass polyester | 2016 | Still in production | Keel : L-shaped keel (with bulb) | Twin helm wheels | Single spade rudder | No | No | A | About 450 000 € (2020) | 54’ 10”16.7 m | 17’ 1”5.2 m | 8’ 6”2.6 m | 43652 lb19800 kg | 1690 ft²157 m² | 3638 ft²338 m² | 1001 ft²93 m² |  |  | Sloop Marconi 9/10 | Deck stepped mast | No | 3 | Swept-back | Aluminum spars | 231 ft²/T21.45 m²/T | 497 ft²/T46.18 m²/T | 1 inboard engine | 110 HP | Diesel | Open aft cockpit | 3 / 5 | 6 / 12 |  | Standard | 49’ 8”15.15 m | 14330 lb6500 kg | Cast iron |  | 73’ 6”22.4 m | 21’ 1”6.44 m | 71’ 6”21.8 m | 23’ 4”7.1 m |  | 161 | 33 % | 9.45 knots | 137.4 gal520 liters |  | 214 gal810 liters |  |  | 56’ 5”17.2 m |  | 37 gal140 liters |  |  |  | 84’ 10”25.85 m | [11 empty] | 689 ft²64 m² | [5 empty] | 86796 lb.ft12000 kg.m | 2018: SAIL magazine - Best Large Monohull 51ft and Above | 2 / 5 | 10.6 gal40 liters | [5 empty] | 2637 ft²245 m² | 1238 ft²115 m² | [16 empty] | 115728 lb.ft16000 kg.m @ 55.00 ° | [7 empty] | https://www.boat-specs.com/
Hanse 588 | Monohull | Offshore cruising sailboat | Hanse | Judel/Vrolijk | Germany | GRP (glass reinforced polyester): - Hull: Single skin fiberglass polyester - Deck: Sandwich balsa fiberglass polyester | 2016 | Still in production | Keel : L-shaped keel (with bulb) | Twin helm wheels | Single spade rudder | No | No | A | About 450 000 € (2020) | 54’ 10”16.7 m | 17’ 1”5.2 m | 7’ 5”2.25 m | 44092 lb20000 kg | 1690 ft²157 m² | 3638 ft²338 m² | 1001 ft²93 m² |  |  | Sloop Marconi 9/10 | Deck stepped mast | No | 3 | Swept-back | Aluminum spars | 229 ft²/T21.31 m²/T | 494 ft²/T45.87 m²/T | 1 inboard engine | 110 HP | Diesel | Open aft cockpit | 3 / 5 | 6 / 12 |  | Shoal draft | 49’ 8”15.15 m | 14771 lb6700 kg | Cast iron |  | 73’ 6”22.4 m | 21’ 1”6.44 m | 71’ 6”21.8 m | 23’ 4”7.1 m |  | 163 | 34 % | 9.45 knots | 137.4 gal520 liters |  | 214 gal810 liters |  |  | 56’ 5”17.2 m |  | 37 gal140 liters |  |  |  | 84’ 10”25.85 m | [11 empty] | 689 ft²64 m² | [5 empty] | 86796 lb.ft12000 kg.m | 2018: SAIL magazine - Best Large Monohull 51ft and Above | 2 / 5 | 10.6 gal40 liters | [5 empty] | 2637 ft²245 m² | 1238 ft²115 m² | [16 empty] | 115728 lb.ft16000 kg.m @ 55.00 ° | [7 empty] | https://www.boat-specs.com/
Hanse 588 | Monohull | Offshore cruising sailboat | Hanse | Judel/Vrolijk | Germany | GRP (glass reinforced polyester): - Hull: Single skin fiberglass polyester - Deck: Sandwich balsa fiberglass polyester | 2016 | Still in production | Keel : T-shaped keel (with bulb) | Twin helm wheels | Single spade rudder | No | No | A | About 450 000 € (2020) | 54’ 10”16.7 m | 17’ 1”5.2 m | 9’ 5”2.85 m | 42329 lb19200 kg | 1690 ft²157 m² | 3638 ft²338 m² | 1001 ft²93 m² |  |  | Sloop Marconi 9/10 | Deck stepped mast | No | 3 | Swept-back | Aluminum spars | 236 ft²/T21.9 m²/T | 507 ft²/T47.14 m²/T | 1 inboard engine | 110 HP | Diesel | Open aft cockpit | 3 / 5 | 6 / 12 |  | Deep draft | 49’ 8”15.15 m | 13007 lb5900 kg | Cast iron |  | 73’ 6”22.4 m | 21’ 1”6.44 m | 71’ 6”21.8 m | 23’ 4”7.1 m |  | 156 | 31 % | 9.45 knots | 137.4 gal520 liters |  | 214 gal810 liters |  |  | 56’ 5”17.2 m |  | 37 gal140 liters |  |  |  | 84’ 10”25.85 m | [11 empty] | 689 ft²64 m² | [5 empty] | 86796 lb.ft12000 kg.m | 2018: SAIL magazine - Best Large Monohull 51ft and Above | 2 / 5 | 10.6 gal40 liters | [5 empty] | 2637 ft²245 m² | 1238 ft²115 m² | [16 empty] | 115728 lb.ft16000 kg.m @ 55.00 ° | [7 empty] | https://www.boat-specs.com/
Hanse 630e | Monohull | Offshore fast cruising sailboat | Hanse | Judel/Vrolijk | Germany | Fiberglass reinforced epoxy: Sandwich Core-Cell fiberglass epoxy with carbon fiber reinforcements | 2006 | 2015 | Keel : T-shaped keel (with bulb) | Twin helm wheels | Single spade rudder | No | No | A | N/A € | 62’ 4”19 m | 17’ 1”5.2 m | 9’ 8”2.95 m | 59525 lb27000 kg | 2310 ft²214.6 m² | 4351 ft²404.2 m² | 1272 ft²118.2 m² | 1038 ft²96.4 m² |  | Sloop Marconi 9/10 | Keel stepped mast | No | 3 | Swept-back | Aluminum spars | 257 ft²/T23.84 m²/T | 483 ft²/T44.91 m²/T | 1 inboard engine | 146 HP | Diesel | Open aft cockpit | 3 / 4 | 6 / 10 |  | Standard | 56’ 1”17.1 m | 19621 lb8900 kg | Cast iron fin with lead bulb |  | 84’ 5”25.74 m | 22’ 10”6.95 m | 83’ 10”25.53 m | 27’ 5”8.36 m |  | 153 | 33 % | 10.04 knots | 216.6 gal820 liters |  | 182.3 gal690 liters | 6’ 7”2 m |  | 62’ 4”19 m |  | 34.3 gal130 liters |  |  |  | 95’ 1”29 m | Single-strand (ROD) discontinuous | [9 empty] | About 70 | 882 ft²81.91 m² | [7 empty] | 3 / 4 | 10.6 gal40 liters | [5 empty] | 3078 ft²286 m² | [25 empty] | https://www.boat-specs.com/
Hanse 630e | Monohull | Offshore fast cruising sailboat | Hanse | Judel/Vrolijk | Germany | Fiberglass reinforced epoxy: Sandwich Core-Cell fiberglass epoxy with carbon fiber reinforcements | 2006 | 2015 | Keel : T-shaped keel (with bulb) | Twin helm wheels | Single spade rudder | No | No | A | N/A € | 62’ 4”19 m | 17’ 1”5.2 m | 8’ 2”2.5 m | 59525 lb27000 kg | 2310 ft²214.6 m² | 4351 ft²404.2 m² | 1272 ft²118.2 m² | 1038 ft²96.4 m² |  | Sloop Marconi 9/10 | Keel stepped mast | No | 3 | Swept-back | Aluminum spars | 257 ft²/T23.84 m²/T | 483 ft²/T44.91 m²/T | 1 inboard engine | 146 HP | Diesel | Open aft cockpit | 3 / 4 | 6 / 10 |  | Shoal draft | 56’ 1”17.1 m | 19621 lb8900 kg | Cast iron fin with lead bulb |  | 84’ 5”25.74 m | 22’ 10”6.95 m | 83’ 10”25.53 m | 27’ 5”8.36 m |  | 153 | 33 % | 10.04 knots | 216.6 gal820 liters |  | 182.3 gal690 liters | 6’ 7”2 m |  | 62’ 4”19 m |  | 34.3 gal130 liters |  |  |  | 95’ 1”29 m | Single-strand (ROD) discontinuous | [9 empty] | About 70 | 882 ft²81.91 m² | [7 empty] | 3 / 4 | 10.6 gal40 liters | [5 empty] | 3078 ft²286 m² | [25 empty] | https://www.boat-specs.com/
Hanse 675 | Monohull | Offshore cruising sailboat | Hanse | Judel/Vrolijk | Germany | GRP (glass reinforced polyester): Sandwich fiberglass polyester | 2015 | Still in production | Keel : L-shaped keel (with bulb) | Twin helm wheels | Single spade rudder | No | No | A | About 1 200 000 € (2020) | 67’ 4”20.5 m | 19’ 5”5.9 m | 10’ 2”3.1 m | 76059 lb34500 kg | 3197 ft²297 m² | 4435 ft²412 m² | 1421 ft²132 m² | 1776 ft²165 m² |  | Sloop Marconi 9/10 | Deck stepped mast | No | 3 | Swept-back | Aluminum spars | 302 ft²/T28.02 m²/T | 419 ft²/T38.88 m²/T | 1 inboard engine |  | Diesel | Open aft cockpit | 3 / 4 | 6 / 10 |  | Standard | 63’19.2 m | 24163 lb10960 kg | Cast iron |  | 89’ 7”27.3 m | 25’ 5”7.75 m | 86’ 11”26.5 m | 29’ 11”9.1 m |  | 138 | 32 % | 10.64 knots | 290.6 gal1100 liters |  | 258.9 gal980 liters |  |  | 69’ 2”21.1 m |  | 37 gal140 liters |  |  |  | 104’ 10”31.95 m |  | 146 HP / 210 HP | [10 empty] | 1055 ft²98 m² |  |  |  |  | 206141 lb.ft28500 kg.m |  | 3 / 4 | 21.1 gal80 liters | [5 empty] | 3014 ft²280 m² | [17 empty] | 264005 lb.ft36500 kg.m @ 50.00 ° | [7 empty] | https://www.boat-specs.com/
Hanse 675 | Monohull | Offshore cruising sailboat | Hanse | Judel/Vrolijk | Germany | GRP (glass reinforced polyester): Sandwich fiberglass polyester | 2015 | Still in production | Keel : L-shaped keel (with bulb) | Twin helm wheels | Single spade rudder | No | No | A | About 1 200 000 € (2020) | 67’ 4”20.5 m | 19’ 5”5.9 m | 8’ 11”2.7 m | 78264 lb35500 kg | 3197 ft²297 m² | 4435 ft²412 m² | 1421 ft²132 m² | 1776 ft²165 m² |  | Sloop Marconi 9/10 | Deck stepped mast | No | 3 | Swept-back | Aluminum spars | 296 ft²/T27.5 m²/T | 411 ft²/T38.14 m²/T | 1 inboard engine |  | Diesel | Open aft cockpit | 3 / 4 | 6 / 10 |  | Shoal draft | 63’19.2 m | 26455 lb12000 kg | Cast iron fin with lead bulb |  | 89’ 7”27.3 m | 25’ 5”7.75 m | 86’ 11”26.5 m | 29’ 11”9.1 m |  | 142 | 34 % | 10.64 knots | 290.6 gal1100 liters |  | 258.9 gal980 liters |  |  | 69’ 2”21.1 m |  | 37 gal140 liters |  |  |  | 104’ 10”31.95 m |  | 146 HP / 210 HP | [10 empty] | 1055 ft²98 m² |  |  |  |  | 206141 lb.ft28500 kg.m |  | 3 / 4 | 21.1 gal80 liters | [5 empty] | 3014 ft²280 m² | [17 empty] | 264005 lb.ft36500 kg.m @ 50.00 ° | [7 empty] | https://www.boat-specs.com/
Hélia 44 Evolution | Catamaran | Cruising catamaran | Fountaine Pajot | Berret Racoupeau Yachts Design | France | GRP (glass reinforced polyester): Sandwich balsa fiberglass polyester (vacuum infusion) | 2016 | 2019 | Skegs : skeg on each hull | Single helm wheel | Twin spade rudders | No | No | A | About 403 000 € (2017) | 43’ 7”13.3 m | 24’ 4”7.4 m | 3’ 11”1.2 m | 23810 lb10800 kg | 1238 ft²115 m² |  | 753 ft²70 m² | 484 ft²45 m² |  | Sloop Marconi fractional | Deck stepped mast | No | 2 | Swept-back | Aluminum spars | 253 ft²/T23.54 m²/T |  | 2 inboard engines | 40 HP | Diesel | Aft cockpit | 3 / 4 | 6 / 8 |  |  | 41’ 4”12.58 m | [8 empty] | 154 |  |  | 124.2 gal470 liters |  | 198.1 gal750 liters | [6 empty] | 6’ 7”2 m | 5’ 2”1.6 m |  | 1x19 strand wire | [18 empty] | 3 / 4 | 10.6 gal40 liters |  |  | 36453 lb16535 kg | 12644 lb5735 kg | [10 empty] | 5’ 2”1.6 m / 3’ 7”1.1 m | [16 empty] | https://www.boat-specs.com/
HH 55 | Catamaran | Fast cruising catamaran | HH Catamarans | Morrelli & Melvin | China | Carbon fiber reinforced epoxy: Sandwich foam carbon fiber epoxy | 2017 | Still in production | Foils : twin C foils | Twin helm wheels | Twin spade rudders | No | No | A | N/A € | 54’ 11”16.74 m | 26’ 7”8.1 m | 10’ 10”3.3 m | 31306 lb14200 kg | 2065 ft²191.8 m² | 3376 ft²313.6 m² | 1343 ft²124.8 m² |  |  | Sloop Marconi (square top mainsail) fractional | Fore beam stepped mast | Yes | 1 | Swept-back (diamond) | Carbon fiber spars | 352 ft²/T32.71 m²/T | 576 ft²/T53.48 m²/T | 2 inboard engines |  | Diesel | Open aft cockpit | 3 / 5 | 6 / 9 |  |  | 53’ 2”16.21 m | [8 empty] | 94 | [6 empty] | 4’ 4”1.3 m | [6 empty] | 88’ 4”26.9 m | Carbon fiber discontinuous | [11 empty] | 721 ft²67 m² |  | 5’ 6”1.68 m | 441 ft²41 m² |  |  | 2018: Cruising World - Boat of the Year: Cruising Catamaran | 3 / 4 |  |  |  | 43283 lb19633 kg |  |  |  |  | 2032 ft²188.8 m² | [23 empty] | https://www.boat-specs.com/
HH 66 | Catamaran | Offshore fast cruising catamaran | HH Catamarans | Morrelli & Melvin | China | Carbon fiber reinforced epoxy: Sandwich foam carbon fiber epoxy | 2016 | Still in production | Foils : twin C foils | Twin helm wheels | Twin spade rudders | No | No | A | N/A € | 65’ 11”20.1 m | 28’ 6”8.7 m | 13’ 1”4 m | 39683 lb18000 kg | 2508 ft²233 m² | 4736 ft²440 m² | 1561 ft²145 m² |  | 3175 ft²295 m² | Sloop Marconi (square top mainsail) fractional | Fore beam stepped mast | Yes | 1 | Swept-back (diamond) | Carbon fiber spars | 365 ft²/T33.92 m²/T | 690 ft²/T64.06 m²/T | 2 inboard engines | 80 HP | Diesel | Open aft cockpit | 3 / 5 | 6 / 9 |  |  | 65’19.8 m | [8 empty] | 66 |  |  | 198.1 gal750 liters |  | 158.5 gal600 liters | 6’ 7”2 m | 6’ 5”1.96 m | [6 empty] | 98’ 5”30 m | Carbon fiber discontinuous | [11 empty] | 947 ft²88 m² |  | 5’ 7”1.7 m | 614 ft²57 m² |  |  | 2018: SAIL magazine - Best Large Multihull 51ft and Above2018: Sailing World - Boat of the Year: Overall Winner2018: Sailing World - Boat of the Year: Best Multihull | 3 / 4 |  |  |  | 54564 lb24750 kg |  |  |  |  | 2099 ft²195 m² |  |  |  |  | 248 ft²23 m² | [18 empty] | https://www.boat-specs.com/
Hobie 33 | Monohull | Racer-cruiser sailboat | Hobie Cat | Hobbart (Hobie) Alter | United States | GRP (glass reinforced polyester): Sandwich fiberglass polyester | 1982 | 1987 | Lifting keel : fin with bulb, lifting | Single tiller | Single spade rudder | No | Yes |  | N/A € | 33’ 1”10.1 m | 7’ 11”2.4 m | 5’ 6”1.68 m | 4191 lb1901 kg | 425 ft²39.5 m² |  |  |  |  | Sloop Marconi fractional | Deck stepped mast | No | 1 | Swept-back | Aluminum spars | 277 ft²/T25.74 m²/T |  | 1 outboard engine | 10 HP | Gas | Closed aft cockpit |  | 4 / 6 | 1 |  | 30’ 10”9.4 m | 1903 lb863 kg | Lead |  | 36’ 4”11.05 m | 12’ 5”3.78 m | 35’10.67 m | 12’ 6”3.81 m |  | 65 | 45 % | 7.44 knots |  |  |  |  | 3’0.9 m |  | 1 | [5 empty] | Continuous | [9 empty] | 147 | [41 empty] | https://www.boat-specs.com/
Hobie Cat 14 | Catamaran | Single handed sport/beach catamaran | Hobie Cat | Hobbart (Hobie) Alter | United States | GRP (glass reinforced polyester): Sandwich foam fiberglass polyester | 1968 | Still in production | Hull : asymmetric hulls | Single tiller | Twin transom hung rudders | No | Yes | C | About 7 500 € (2020) | 13’ 11”4.25 m | 7’ 7”2.31 m |  | 240 lb109 kg | 113 ft²10.46 m² |  | 113 ft²10.46 m² |  |  | Sloop Marconi fractional | Fore beam stepped mast | Yes |  | No spreader | Aluminum spars | 493 ft²/T45.84 m²/T |  | No engine |  |  | No cockpit |  |  |  | Classic | 12’ 11”3.94 m |  |  |  | 12’ 4”3.75 m |  | 21’ 7”6.57 m |  |  | 50 | [7 empty] | 13’ 11”4.25 m | [6 empty] | 1x19 strand wire | [23 empty] | 353 lb160 kg | [17 empty] | 1 / 2 | [5 empty] | 1 set(s) |  |  |  | https://www.boat-specs.com/
Hobie Cat 14 | Catamaran | Double handed sport/beach catamaran | Hobie Cat | Hobbart (Hobie) Alter | United States | GRP (glass reinforced polyester): Sandwich foam fiberglass polyester | 1968 | Still in production | Hull : asymmetric hulls | Single tiller | Twin transom hung rudders | No | No | C | About 7 500 € (2020) | 13’ 11”4.25 m | 7’ 7”2.31 m |  | 240 lb109 kg | 143 ft²13.26 m² |  | 113 ft²10.46 m² |  |  | Cat boat Marconi fractional | Fore beam stepped mast | Yes |  | No spreader | Aluminum spars | 625 ft²/T58.11 m²/T |  | No engine |  |  | No cockpit |  |  |  | LE Turbo | 12’ 11”3.94 m |  |  |  | 12’ 4”3.75 m |  | 21’ 7”6.57 m |  |  | 50 | [7 empty] | 13’ 11”4.25 m | [6 empty] | 1x19 strand wire | [8 empty] | ISAF |  | 30 ft²2.8 m² | [12 empty] | 353 lb160 kg | [17 empty] | 1 | [5 empty] | 1 set(s) |  |  |  | https://www.boat-specs.com/
Hobie Cat 15 | Catamaran | Double handed sport/beach catamaran | Hobie Cat | Hobie Cat Europe | United States | GRP (glass reinforced polyester): Sandwich foam fiberglass polyester | 1992 | Still in production | Skegs : skeg on each hull | Single tiller | Twin transom hung rudders | No | Yes | C | About 9 600 € (2020) | 16’ 2”4.95 m | 7’ 5”2.26 m | 0’ 11”0.27 m | 342 lb155 kg | 164 ft²15.2 m² | 314 ft²29.2 m² | 126 ft²11.7 m² |  | 188 ft²17.5 m² | Sloop Marconi fractional | Fore beam stepped mast | Yes |  | No spreader | Aluminum mast and no boom | 567 ft²/T52.68 m²/T | 1089 ft²/T101.2 m²/T | No engine |  |  | No cockpit |  |  |  | Club | 15’ 1”4.61 m |  |  |  | 13’ 8”4.19 m |  | 24’7.3 m |  |  | 45 | [14 empty] | 1x19 strand wire | [10 empty] | 38 ft²3.5 m² | [12 empty] | 705 lb320 kg | [17 empty] | 2 | [5 empty] | 2 set(s) |  |  |  | https://www.boat-specs.com/
Hobie Cat 16 | Catamaran | Double handed sport/beach catamaran | Hobie Cat | Hobbart (Hobie) Alter | United States | GRP (glass reinforced polyester): Sandwich foam fiberglass polyester | 1969 | Still in production | Hull : asymmetric hulls | Single tiller | Twin transom hung rudders | No | Yes | C | About 11 100 € (2020) | 16’ 7”5.05 m | 8’2.43 m | 2’0.6 m | 320 lb145 kg | 203 ft²18.89 m² | 310 ft²28.77 m² | 148 ft²13.77 m² |  | 161 ft²15 m² | Sloop Marconi fractional | Fore beam stepped mast | Yes |  | No spreader | Aluminum spars | 737 ft²/T68.44 m²/T | 1122 ft²/T104.24 m²/T | No engine |  |  | No cockpit |  |  |  | Classic | 15’ 2”4.64 m |  |  |  | 14’ 10”4.5 m |  | 24’ 5”7.45 m |  |  | 41 | [6 empty] | 0’ 11”0.27 m | [7 empty] | 1x19 strand wire | [8 empty] | ISAF | 32767 | 55 ft²5.12 m² | [12 empty] | 529 lb240 kg | [17 empty] | 2 |  |  | 811 |  |  | 2 set(s) |  |  |  | https://www.boat-specs.com/
Hobie Cat 16 | Catamaran | Double handed sport/beach catamaran | Hobie Cat | Hobbart (Hobie) Alter | United States | GRP (glass reinforced polyester): Sandwich foam fiberglass polyester | 1969 | Still in production | Hull : asymmetric hulls | Single tiller | Twin transom hung rudders | No | No | C | About 11 100 € (2020) | 16’ 7”5.05 m | 8’2.43 m | 2’0.6 m | 320 lb145 kg | 153 ft²14.2 m² | 274 ft²25.5 m² | 113 ft²10.5 m² |  | 161 ft²15 m² | Sloop Marconi fractional | Fore beam stepped mast | Yes |  | No spreader | Aluminum mast and no boom | 554 ft²/T51.45 m²/T | 994 ft²/T92.39 m²/T | No engine |  |  | No cockpit |  |  |  | Easy | 15’ 2”4.64 m |  |  |  | 14’ 10”4.5 m |  | 24’ 5”7.45 m |  |  | 41 | [6 empty] | 0’ 11”0.27 m | [7 empty] | 1x19 strand wire | [8 empty] | ISAF | 32767 | 40 ft²3.7 m² | [12 empty] | 529 lb240 kg | [17 empty] | 2 |  |  | 811 |  |  | 2 set(s) |  |  |  | https://www.boat-specs.com/
Hobie Cat 17 | Catamaran | Single handed sport/beach catamaran | Hobie Cat | Hobie Cat Design Office & John Wake | United States | GRP (glass reinforced polyester): Sandwich foam fiberglass polyester | 1985 | Discontinued | Centerboard : twin pivoting centerboards | Single tiller | Twin transom hung rudders | No | Yes | C | N/A € | 17’5.18 m | 8’2.44 m |  | 340 lb154 kg | 168 ft²15.6 m² | 368 ft²34.18 m² | 168 ft²15.6 m² |  | 200 ft²18.58 m² | Cat boat Marconi | Fore beam stepped mast | Yes |  | No spreader | Aluminum spars | 584 ft²/T54.3 m²/T | 1281 ft²/T118.97 m²/T | No engine |  |  | No cockpit |  |  |  | SE | 16’ 8”5.1 m | [5 empty] | 26’ 2”7.98 m |  |  | 33 | [14 empty] | 1x19 strand wire | [41 empty] | 1 |  |  | 783 |  |  | 1 set(s) |  |  |  | https://www.boat-specs.com/
Hobie Cat 21 | Catamaran | Double handed sport/beach catamaran | Hobie Cat | Hobie Cat Design Office & John Wake | United States | GRP (glass reinforced polyester): Sandwich foam fiberglass vinylester | 1987 | 1990 | Centerboard : twin pivoting centerboards | Single tiller | Twin semi-spade rudders | No | Yes |  | N/A € | 21’ 4”6.48 m | 10’3.05 m | 3’ 1”0.94 m | 639 lb290 kg | 315 ft²29.26 m² | 541 ft²50.28 m² | 229 ft²21.28 m² |  | 312 ft²29 m² | Sloop Marconi fractional | Fore beam stepped mast | Yes | 1 | Swept-back (diamond) | Aluminum spars | 719 ft²/T66.78 m²/T | 1235 ft²/T114.76 m²/T | Outboard engine | 3 HP |  | No cockpit |  |  |  | SE | 20’ 6”6.25 m |  |  |  | 21’ 8”6.6 m |  | 29’ 11”9.11 m |  |  | 34 | [6 empty] | 0’ 11”0.27 m | [7 empty] | 1x19 strand wire continuous | [10 empty] | 86 ft²7.98 m² | [9 empty] | 6 | [20 empty] | 2 / 3 | [5 empty] | 2 set(s) |  |  |  | https://www.boat-specs.com/
Hobie Cat Bravo | Catamaran | Single handed sport/beach catamaran | Hobie Cat | Hobie Cat Design Office | United States | Hull and deck: rotomolded | 2001 | Discontinued | Skegs : skeg on each hull | Single tiller | Single transom hung rudder | No | Yes | D | About 3 450 € (2017) | 12’3.65 m | 4’ 5”1.35 m |  | 196 lb89 kg | 86 ft²7.99 m² |  | 86 ft²7.99 m² |  |  | Cat boat Marconi | Deck stepped mast | Yes |  | No spreader | Aluminum mast and no boom | 431 ft²/T40.08 m²/T |  | No engine |  |  | No cockpit | [20 empty] | 0’ 10”0.23 m | [7 empty] | Free standing mast: no standing rigging | [23 empty] | 399 lb181 kg | [17 empty] | 1 - 2 | [9 empty] | https://www.boat-specs.com/
Hobie Cat Catsy | Catamaran | Double handed sport/beach catamaran | Hobie Cat | Hobie Cat Europe | United States | Hull and deck: rotomolded | 2003 | Discontinued | Skegs : skeg on each hull | Single tiller | Twin transom hung rudders | No | Yes | D | About 3 300 € (2017) | 10’ 2”3.1 m | 5’ 5”1.66 m |  | 165 lb75 kg | 63 ft²5.85 m² |  | 54 ft²5 m² |  |  | Sloop Marconi fractional | Fore beam stepped mast | Yes |  | No spreader | Aluminum mast and no boom | 354 ft²/T32.89 m²/T |  | No engine |  |  | No cockpit | [28 empty] | 1x19 strand wire | [10 empty] | 9 ft²0.85 m² | [12 empty] | 353 lb160 kg | [17 empty] | 2 | [9 empty] | https://www.boat-specs.com/
Hobie Cat Dragoon | Catamaran | Double handed sport/beach catamaran | Hobie Cat | Hobie Cat Europe | United States | GRP (glass reinforced polyester): Sandwich fiberglass polyester | 1998 | Discontinued | Skegs : skeg on each hull | Single tiller | Twin transom hung rudders | No | Yes | D | N/A € | 12’ 10”3.91 m | 7’ 2”2.2 m |  | 251 lb114 kg | 126 ft²11.7 m² |  | 102 ft²9.5 m² |  |  | Sloop Marconi fractional | Fore beam stepped mast | Yes |  | No spreader | Aluminum mast and no boom | 536 ft²/T49.76 m²/T |  | No engine |  |  | No cockpit |  |  |  | Club | [24 empty] | 1x19 strand wire | [10 empty] | 24 ft²2.2 m² | [12 empty] | 529 lb240 kg | [17 empty] | 3 | [5 empty] | 1 set(s) |  |  |  | https://www.boat-specs.com/
Hobie Cat Dragoon | Catamaran | Double handed sport/beach catamaran | Hobie Cat | Hobie Cat Europe | United States | GRP (glass reinforced polyester): Sandwich fiberglass polyester | 1998 | Discontinued | Skegs : skeg on each hull | Single tiller | Twin transom hung rudders | No | Yes | D | About 8 350 € (2017) | 12’ 10”3.91 m | 7’ 2”2.2 m |  | 251 lb114 kg | 126 ft²11.7 m² | 213 ft²19.81 m² | 102 ft²9.5 m² |  | 111 ft²10.31 m² | Sloop Marconi fractional | Fore beam stepped mast | Yes |  | No spreader | Aluminum spars | 536 ft²/T49.76 m²/T | 907 ft²/T84.26 m²/T | No engine |  |  | No cockpit |  |  |  | Extreme | [24 empty] | 1x19 strand wire | [10 empty] | 24 ft²2.2 m² | [12 empty] | 529 lb240 kg | [17 empty] | 3 | [5 empty] | 2 set(s) |  |  |  | https://www.boat-specs.com/
Hobie Cat FX One | Catamaran | Single handed sport/beach catamaran | Hobie Cat | Hobie Cat Europe | United States | GRP (glass reinforced polyester): Sandwich foam fiberglass polyester | 2002 | Discontinued | Centerboard : twin daggerboards | Single tiller | Twin transom hung rudders | No | Yes | C | N/A € | 17’ 2”5.25 m | 8’ 5”2.55 m | 3’ 8”1.14 m | 309 lb140 kg | 172 ft²16 m² | 360 ft²33.42 m² | 172 ft²16 m² |  | 188 ft²17.42 m² | Cat boat Marconi | Fore beam stepped mast | Yes |  | No spreader | Aluminum spars | 639 ft²/T59.34 m²/T | 1334 ft²/T123.95 m²/T | No engine |  |  | No cockpit |  |  |  | Classic | 17’ 2”5.25 m | [5 empty] | 26’ 7”8.1 m |  |  | 27 | [6 empty] | 0’ 6”0.15 m | [7 empty] | 1x19 strand wire | [41 empty] | 1 / 2 | [5 empty] | 1 set(s) |  |  |  | https://www.boat-specs.com/
Hobie Cat FX One | Catamaran | Single handed sport/beach catamaran | Hobie Cat | Hobie Cat Europe | United States | GRP (glass reinforced polyester): Sandwich foam fiberglass polyester | 2002 | Discontinued | Centerboard : twin daggerboards | Single tiller | Twin transom hung rudders | No | Yes | C | N/A € | 17’ 2”5.25 m | 8’ 5”2.55 m | 3’ 8”1.14 m | 309 lb140 kg | 217 ft²20.15 m² | 360 ft²33.42 m² | 172 ft²16 m² |  | 188 ft²17.42 m² | Sloop Marconi fractional | Fore beam stepped mast | Yes |  | No spreader | Aluminum spars | 804 ft²/T74.73 m²/T | 1334 ft²/T123.95 m²/T | No engine |  |  | No cockpit |  |  |  | Extreme | 17’ 2”5.25 m | [5 empty] | 26’ 7”8.1 m |  |  | 27 | [6 empty] | 0’ 6”0.15 m | [7 empty] | 1x19 strand wire | [10 empty] | 45 ft²4.15 m² | [30 empty] | 1 / 2 | [5 empty] | 1 set(s) |  |  |  | https://www.boat-specs.com/
Hobie Cat Getaway | Catamaran | Double handed sport/beach catamaran | Hobie Cat | Hobie Cat Design Office | United States | Hull and deck: rotomolded | 2002 | Discontinued | Skegs : skeg on each hull | Single tiller | Twin transom hung rudders | No | Yes | D | About 8 550 € (2017) | 16’ 6”5.04 m | 7’ 8”2.34 m |  | 388 lb176 kg | 180 ft²16.75 m² |  | 132 ft²12.25 m² |  |  | Sloop Marconi fractional | Fore beam stepped mast | Yes |  | No spreader | Aluminum mast and no boom | 574 ft²/T53.33 m²/T |  | No engine |  |  | No cockpit | [20 empty] | 0’ 10”0.25 m | [7 empty] | 1x19 strand wire | [10 empty] | 48 ft²4.5 m² | [12 empty] | 999 lb453 kg | [27 empty] | https://www.boat-specs.com/
Hobie Cat Max | Catamaran | Double handed sport/beach catamaran | Hobie Cat | Hobie Cat Europe | United States | GRP (glass reinforced polyester): Sandwich foam fiberglass polyester | 2003 | 2018 | Skegs : skeg on each hull | Single tiller | Twin transom hung rudders | No | Yes | C | About 10 600 € (2017) | 16’ 1”4.9 m | 8’ 2”2.5 m |  | 320 lb145 kg | 176 ft²16.39 m² | 337 ft²31.3 m² | 137 ft²12.73 m² |  | 200 ft²18.57 m² | Cat boat Marconi fractional | Fore beam stepped mast | Yes | 1 | Swept-back (diamond) | Aluminum spars | 639 ft²/T59.38 m²/T | 1221 ft²/T113.41 m²/T | No engine |  |  | No cockpit |  |  |  | Race | 15’ 11”4.85 m |  |  |  | 16’ 11”5.16 m |  | 24’ 5”7.43 m |  |  | 36 | [14 empty] | 1x19 strand wire continuous | [10 empty] | 39 ft²3.66 m² | [12 empty] | 529 lb240 kg | [17 empty] | 2 | [5 empty] | 2 set(s) |  |  |  | https://www.boat-specs.com/
Hobie Cat Max | Catamaran | Double handed sport/beach catamaran | Hobie Cat | Hobie Cat Europe | United States | GRP (glass reinforced polyester): Sandwich foam fiberglass polyester | 2003 | Discontinued | Skegs : skeg on each hull | Single tiller | Twin transom hung rudders | No | Yes | C | About 10 600 € (2017) | 16’ 1”4.9 m | 8’ 2”2.5 m |  | 320 lb145 kg | 147 ft²13.66 m² | 318 ft²29.57 m² | 118 ft²11 m² |  | 200 ft²18.57 m² | Cat boat Marconi fractional | Fore beam stepped mast | Yes | 1 | Swept-back (diamond) | Aluminum mast and no boom | 533 ft²/T49.49 m²/T | 1153 ft²/T107.14 m²/T | No engine |  |  | No cockpit |  |  |  | Easy | 15’ 11”4.85 m |  |  |  | 16’ 11”5.16 m |  | 24’ 5”7.43 m |  |  | 36 | [14 empty] | 1x19 strand wire continuous | [10 empty] | 29 ft²2.66 m² | [12 empty] | 529 lb240 kg | [17 empty] | 2 | [5 empty] | 2 set(s) |  |  |  | https://www.boat-specs.com/
Hobie Cat Miracle 20 | Catamaran | Double handed sport/beach catamaran | Hobie Cat | Hobie Cat Design Office & Jack Groeneveld | United States | GRP (glass reinforced polyester): Sandwich foam fiberglass polyester | 1991 | 2007 | Centerboard : twin daggerboards | Single tiller | Twin transom hung rudders | No | Yes | C | N/A € | 19’ 7”5.97 m | 8’ 6”2.6 m |  | 421 lb191 kg | 250 ft²23.22 m² | 421 ft²39.11 m² | 195 ft²18.11 m² |  | 226 ft²21 m² | Sloop Marconi fractional | Fore beam stepped mast | Yes | 1 | Swept-back (diamond) | Aluminum spars | 754 ft²/T70.01 m²/T | 1269 ft²/T117.92 m²/T | No engine |  |  | No cockpit |  |  |  |  | 18’ 8”5.69 m |  |  |  | 16’ 11”5.15 m |  | 27’ 8”8.45 m |  |  | 29 | [14 empty] | 1x19 strand wire continuous | [8 empty] | Formula 20 |  | 55 ft²5.11 m² | [30 empty] | 2 | [5 empty] | 2 set(s) |  |  |  | https://www.boat-specs.com/
Hobie Cat Pearl | Catamaran | Double handed sport/beach catamaran | Hobie Cat | Hobie Cat Design Office | United States | GRP (glass reinforced polyester): Sandwich fiberglass polyester | 2008 | Still in production | Centerboard : twin pivoting centerboards | Single tiller | Twin transom hung rudders | No | Yes | C | About 15 000 € (2020) | 18’5.48 m | 8’ 5”2.55 m |  | 397 lb180 kg | 228 ft²21.15 m² | 344 ft²32 m² | 183 ft²17 m² |  | 161 ft²15 m² | Sloop Marconi fractional | Fore beam stepped mast | Yes | 1 | Swept-back (diamond) | Aluminum spars | 714 ft²/T66.34 m²/T | 1080 ft²/T100.38 m²/T | No engine |  |  | No cockpit | [28 empty] | 1x19 strand wire continuous | [10 empty] | 45 ft²4.15 m² | [12 empty] | 529 lb240 kg | [17 empty] | 2 | [5 empty] | 2 set(s) |  |  |  | https://www.boat-specs.com/
Hobie Cat T1 | Catamaran | Single handed sport/beach catamaran | Hobie Cat | Hobie Cat Design Office | United States | Hull and deck: rotomolded | 2015 | Still in production | Skegs : skeg on each hull | Single tiller | Twin transom hung rudders | No | Yes | C | About 6 500 € (2020) | 13’ 4”4.04 m | 7’2.13 m |  | 265 lb120 kg | 121 ft²11.25 m² | 208 ft²19.31 m² | 97 ft²9 m² |  | 111 ft²10.31 m² | Sloop Marconi fractional | Fore beam stepped mast | Yes |  | No spreader | Aluminum mast and no boom | 498 ft²/T46.24 m²/T | 854 ft²/T79.37 m²/T | No engine |  |  | No cockpit | [28 empty] | 1x19 strand wire | [10 empty] | 24 ft²2.25 m² | [12 empty] | 529 lb240 kg | [17 empty] | 3 / 4 | [9 empty] | https://www.boat-specs.com/
Hobie Cat T2 | Catamaran | Double handed sport/beach catamaran | Hobie Cat | Hobie Cat Design Office | United States | Hull and deck: rotomolded | 2014 | Discontinued | Skegs : skeg on each hull | Single tiller | Twin transom hung rudders | No | Yes | C | About 7 850 € (2017) | 16’ 1”4.9 m | 8’2.43 m |  | 388 lb176 kg | 172 ft²16 m² | 269 ft²25 m² | 140 ft²13 m² |  | 129 ft²12 m² | Sloop Marconi fractional | Fore beam stepped mast | Yes |  | No spreader | Aluminum mast and no boom | 548 ft²/T50.95 m²/T | 857 ft²/T79.6 m²/T | No engine |  |  | No cockpit | [20 empty] | 0’ 10”0.25 m | [7 empty] | 1x19 strand wire | [10 empty] | 32 ft²3 m² | [12 empty] | 529 lb240 kg |  | 75 ft²7 m² | [15 empty] | 3 - 4 | [5 empty] | 2 set(s) |  |  |  | https://www.boat-specs.com/
Hobie Cat Tiger | Catamaran | Double handed sport/beach catamaran | Hobie Cat | Hobie Cat Europe | United States | GRP (glass reinforced polyester): Sandwich foam fiberglass polyester | 1995 | Discontinued | Centerboard : twin daggerboards | Single tiller | Twin transom hung rudders | No | Yes | C | N/A € | 18’ 1”5.51 m | 8’ 6”2.6 m | 4’1.22 m | 397 lb180 kg | 228 ft²21.15 m² | 409 ft²38 m² | 183 ft²17 m² |  | 226 ft²21 m² | Sloop Marconi fractional | Fore beam stepped mast | Yes | 1 | Swept-back (diamond) | Aluminum spars | 714 ft²/T66.34 m²/T | 1283 ft²/T119.2 m²/T | No engine |  |  | No cockpit |  |  |  |  | 17’ 10”5.42 m |  |  |  | 18’ 10”5.73 m |  | 28’8.53 m |  |  | 32 | [6 empty] | 0’ 6”0.16 m | 20’ 8”6.31 m | [6 empty] | 1x19 strand wire continuous | [8 empty] | F18 |  | 45 ft²4.15 m² | 37 ft²3.45 m² | [11 empty] | 529 lb240 kg | [17 empty] | 2 |  |  | 693 |  |  | 2 set(s) |  |  |  | https://www.boat-specs.com/
Hobie Cat Twixxy | Catamaran | Double handed sport/beach catamaran | Hobie Cat | Hobie Cat Europe | United States | Hull and deck: rotomolded | 2003 | Discontinued | Skegs : skeg on each hull | Single tiller | Twin transom hung rudders | No | Yes | C | N/A € | 14’ 5”4.38 m | 7’ 6”2.3 m |  | 306 lb139 kg | 135 ft²12.52 m² | 229 ft²21.26 m² | 110 ft²10.26 m² |  | 118 ft²11 m² | Sloop Marconi fractional | Fore beam stepped mast | Yes |  | No spreader | Aluminum spars | 502 ft²/T46.66 m²/T | 853 ft²/T79.23 m²/T | No engine |  |  | No cockpit | [28 empty] | 1x19 strand wire | [10 empty] | 24 ft²2.26 m² | [12 empty] | 529 lb240 kg | [17 empty] | 2 | [5 empty] | 2 set(s) |  |  |  | https://www.boat-specs.com/
Hobie Cat Wave | Catamaran | Single handed sport/beach catamaran | Hobie Cat | Morrelli & Melvin | United States | Hull and deck: rotomolded | 1994 | Discontinued | Skegs : skeg on each hull | Single tiller | Twin transom hung rudders | No | Yes | D | About 5 700 € (2017) | 13’ 1”3.98 m | 7’2.13 m | 1’ 8”0.53 m | 260 lb118 kg | 99 ft²9.2 m² |  | 99 ft²9.2 m² |  |  | Cat boat Marconi fractional | Fore beam stepped mast | Yes |  | No spreader | Aluminum mast and no boom | 412 ft²/T38.24 m²/T |  | No engine |  |  | No cockpit |  |  |  | Classic | 12’ 7”3.84 m |  |  |  | 11’ 10”3.59 m |  | 18’ 2”5.56 m |  |  | 59 | [6 empty] | 0’ 11”0.28 m | [7 empty] | 1x19 strand wire | [23 empty] | 529 lb240 kg | [17 empty] | 2 | [9 empty] | https://www.boat-specs.com/
Hobie Cat Wave | Catamaran | Single handed sport/beach catamaran | Hobie Cat | Morrelli & Melvin | United States | Hull and deck: rotomolded | 1994 | Discontinued | Skegs : skeg on each hull | Single tiller | Twin transom hung rudders | No | Yes | D | About 5 700 € (2017) | 13’ 1”3.98 m | 7’2.13 m | 1’ 8”0.53 m | 260 lb118 kg | 123 ft²11.4 m² |  | 99 ft²9.2 m² |  |  | Sloop Marconi masthead | Fore beam stepped mast | Yes |  | No spreader | Aluminum mast and no boom | 510 ft²/T47.39 m²/T |  | No engine |  |  | No cockpit |  |  |  | LE Turbo | 12’ 7”3.84 m |  |  |  | 11’ 10”3.59 m |  | 18’ 2”5.56 m |  |  | 59 | [6 empty] | 0’ 11”0.28 m | [7 empty] | 1x19 strand wire | [10 empty] | 24 ft²2.2 m² | [12 empty] | 529 lb240 kg | [17 empty] | 2 | [9 empty] | https://www.boat-specs.com/
Hobie Cat Wild Cat | Catamaran | Double handed sport/beach catamaran | Hobie Cat | Hobie Cat Europe & Martin Fisher | United States | GRP (glass reinforced polyester): Sandwich foam fiberglass polyester | 2009 | Still in production | Centerboard : twin daggerboards | Single tiller | Twin transom hung rudders | No | Yes | C | About 19 000 € (2020) | 18’ 1”5.52 m | 8’ 5”2.55 m | 5’ 2”1.58 m | 397 lb180 kg | 228 ft²21.15 m² | 409 ft²38 m² | 183 ft²17 m² |  | 226 ft²21 m² | Sloop Marconi fractional | Fore beam stepped mast | Yes | 1 | Swept-back (diamond) | Aluminum spars | 714 ft²/T66.34 m²/T | 1283 ft²/T119.2 m²/T | No engine |  |  | No cockpit |  |  |  |  | 18’5.5 m |  |  |  | 18’ 10”5.73 m |  | 28’8.53 m |  |  | 31 | [6 empty] | 0’ 7”0.18 m | 20’ 8”6.32 m | [6 empty] | 1x19 strand wire continuous | [8 empty] | F18 |  | 45 ft²4.15 m² | 37 ft²3.45 m² | [11 empty] | 529 lb240 kg | [17 empty] | 2 |  |  | 693 |  |  | 2 set(s) |  |  |  | https://www.boat-specs.com/
Hunter 146 | Monohull | Multiple crew dinghy | Marlow Hunter | Chuck Burns Yachts & Hunter Design | United States | Thermoplastic: Sandwich foam BASF Luran-S thermoplastic (outside skin) / glass fiber (inside skin) polyester | 2003 | Discontinued | Centerboard : pivoting centerboard | Single tiller | Single transom hung rudder | Yes | Yes | D | N/A € | 14’ 6”4.42 m | 6’ 6”1.98 m | 3’0.92 m | 340 lb154 kg | 128 ft²11.91 m² |  |  |  |  | Sloop Marconi 3/4 | Mast foot integrated on deck | No |  | No spreader | Aluminum spars | 446 ft²/T41.45 m²/T |  | 1 outboard engine | 3 HP |  | Closed aft cockpit | [20 empty] | 0’ 6”0.15 m | [6 empty] | 21’ 6”6.55 m | 1x19 strand wire continuous | [41 empty] | Max. 4 | [9 empty] | https://www.boat-specs.com/
Hunter 170 | Monohull | Dinghy | Marlow Hunter | Hunter Design | United States | Hull and deck: GRP (glass reinforced polyester) | 1999 | 2011 | Centerboard : pivoting centerboard | Single tiller | Single transom hung rudder | Yes | Yes | D | N/A € | 17’5.18 m | 7’2.14 m | 4’ 6”1.37 m | 481 lb218 kg | 150 ft²13.95 m² | 301 ft²28 m² |  |  |  | Sloop Marconi fractional | Deck stepped mast | No | 1 | Swept-back | Aluminum spars | 415 ft²/T38.51 m²/T | 832 ft²/T77.3 m²/T | 1 outboard engine | 3 HP |  | Open aft cockpit | [8 empty] | 19’5.78 m | 5’ 6”1.69 m | 19’ 5”5.92 m | 8’ 5”2.55 m | [8 empty] | 0’ 6”0.15 m | [6 empty] | 25’ 6”7.77 m | 1x19 strand wire continuous | [41 empty] | 6 | [9 empty] | https://www.boat-specs.com/
Hunter 212 | Monohull | Coastal cruising sailboat | Marlow Hunter | Chuck Burns Yachts | United States | Thermoplastic: Sandwich foam BASF Luran-S thermoplastic (outside skin) / glass fiber (inside skin) polyester | 1996 | 2002 | Centerboard : pivoting centerboard | Single tiller | Single transom hung rudder | Yes | Yes |  | N/A € | 21’6.4 m | 8’ 2”2.49 m | 5’1.52 m | 1801 lb817 kg | 213 ft²19.79 m² |  | 150 ft²13.94 m² |  |  | Sloop Marconi 7/8 | Deck stepped mast | No | 1 | Swept-back | Aluminum spars | 244 ft²/T22.64 m²/T |  | 1 outboard engine |  |  | Open aft cockpit |  | 2 / 4 |  |  | 18’5.49 m | [8 empty] | 140 |  | 5.69 knots |  |  |  |  | 0’ 10”0.25 m | [6 empty] | 31’9.45 m | 1x19 strand wire continuous | [10 empty] | 63 ft²5.85 m² | [40 empty] | https://www.boat-specs.com/
Hunter 25 - 2005 | Monohull | Coastal cruising sailboat | Marlow Hunter | Glenn Henderson | United States | Hull and deck: GRP (glass reinforced polyester) | 2005 | Discontinued | Keel : fin without bulb | Single helm wheel | Single transom hung rudder | No | Yes | C | N/A € | 24’ 6”7.47 m | 8’ 6”2.58 m | 2’0.61 m | 3699 lb1678 kg | 239 ft²22.2 m² |  |  |  |  | Sloop Marconi fractional | Deck stepped mast | No | 1 | Swept-back (Bergström) | Aluminum spars | 169 ft²/T15.72 m²/T |  | 1 outboard engine | 10 HP | Gas | Closed aft cockpit |  |  | 1 |  | 22’6.72 m | 1310 lb594 kg |  |  | 25’7.62 m | 8’ 6”2.59 m | 24’ 2”7.39 m | 9’ 6”2.89 m |  | 157 | 35 % | 6.29 knots |  | 4 | 9.8 gal37 liters |  |  |  | 2 |  |  |  |  | 31’ 8”9.65 m | 1x19 strand wire continuous | [51 empty] | https://www.boat-specs.com/
Hunter 25.5 | Monohull | Cruising sailboat | Marlow Hunter | Cortland Steck Yacht Designs | United States | Hull and deck: GRP (glass reinforced polyester) | 1984 | 1987 | Keel : fin without bulb | Single tiller | Single transom hung rudder | No | No |  | N/A € | 25’ 7”7.8 m | 9’ 1”2.77 m | 4’ 6”1.37 m | 4500 lb2041 kg | 283 ft²26.25 m² |  |  |  |  | Sloop Marconi masthead | Deck stepped mast | No | 1 | Swept-back | Aluminum spars | 176 ft²/T16.31 m²/T |  | 1 inboard engine |  |  | Closed aft cockpit |  | 4 / 7 | 1 | Deep draft | 22’ 1”6.73 m | 1799 lb816 kg |  |  | 30’9.14 m | 10’3.05 m | 26’ 5”8.05 m | 10’3.05 m |  | 190 | 40 % | 6.30 knots |  |  | 34.9 gal132 liters | 5’ 6”1.68 m |  |  | 2 |  |  |  |  | 34’ 4”10.44 m | 1x19 strand wire continuous | [51 empty] | https://www.boat-specs.com/
Hunter 25.5 | Monohull | Cruising sailboat | Marlow Hunter | Cortland Steck Yacht Designs | United States | Hull and deck: GRP (glass reinforced polyester) | 1984 | 1987 | Keel : fin without bulb | Single tiller | Single transom hung rudder | No | No |  | N/A € | 25’ 7”7.8 m | 9’ 1”2.77 m | 3’ 2”0.99 m | 4500 lb2041 kg | 283 ft²26.25 m² |  |  |  |  | Sloop Marconi masthead | Deck stepped mast | No | 1 | Swept-back | Aluminum spars | 176 ft²/T16.31 m²/T |  | 1 inboard engine |  |  | Closed aft cockpit |  | 4 / 7 | 1 | Shoal draft | 22’ 1”6.73 m | 1799 lb816 kg |  |  | 30’9.14 m | 10’3.05 m | 26’ 5”8.05 m | 10’3.05 m |  | 190 | 40 % | 6.30 knots |  |  | 34.9 gal132 liters | 5’ 6”1.68 m |  |  | 2 |  |  |  |  | 34’ 4”10.44 m | 1x19 strand wire continuous | [51 empty] | https://www.boat-specs.com/
Hunter 29.5 | Monohull | Cruising sailboat | Marlow Hunter | Hunter Design | United States | Hull and deck: GRP (glass reinforced polyester) | 1993 | 1997 | Keel : wing keel | Single helm wheel | Single spade rudder | No | No |  | N/A € | 29’ 6”9 m | 10’ 6”3.2 m | 3’ 11”1.2 m | 6706 lb3042 kg | 386 ft²35.9 m² |  |  |  |  | Sloop Marconi fractional | Deck stepped mast | No | 1 | Swept-back | Aluminum spars | 184 ft²/T17.1 m²/T |  | 1 inboard engine | 18 HP | Diesel | Closing aft cockpit with opening system |  | 2 / 6 | 1 |  | 25’ 4”7.7 m | 2423 lb1099 kg | Cast iron | [6 empty] | 189 | 36 % | 6.74 knots | 19.8 gal75 liters |  | 39.6 gal150 liters | 6’ 2”1.88 m |  |  | 1 |  |  |  |  | 46’ 1”14.05 m | 1x19 strand wire | [7 empty] | 19.8 gal75 liters | [43 empty] | https://www.boat-specs.com/
Hunter 290 | Monohull | Cruising sailboat | Marlow Hunter | Hunter Design | United States | Hull and deck: GRP (glass reinforced polyester) | 1999 | 2001 | Keel : wing keel | Single helm wheel | Single spade rudder | No | No |  | N/A € | 28’ 7”8.71 m | 10’ 10”3.28 m | 3’ 10”1.17 m | 7408 lb3360 kg | 400 ft²37.16 m² |  |  |  |  | Sloop Marconi fractional | Deck stepped mast | No | 1 | Swept-back (Bergström) | Aluminum spars | 178 ft²/T16.56 m²/T |  | 1 inboard engine | 18 HP | Diesel | Closing aft cockpit with opening system |  | 4 / 6 | 1 | Shoal draft | 26’ 11”8.19 m | 2553 lb1158 kg |  |  | 32’9.75 m | 11’3.35 m | 29’ 1”8.86 m | 12’3.66 m |  | 173 | 34 % | 6.95 knots | 20.1 gal76 liters |  | 39.9 gal151 liters | 6’ 2”1.88 m |  | 29’ 4”8.94 m | 2 |  |  |  |  | 42’ 6”12.95 m | 1x19 strand wire continuous | [7 empty] | 20.1 gal76 liters | [11 empty] | 6.1 gal23 liters | 2 | [30 empty] | https://www.boat-specs.com/
Hunter 290 | Monohull | Cruising sailboat | Marlow Hunter | Hunter Design | United States | Hull and deck: GRP (glass reinforced polyester) | 1999 | 2001 | Keel : fin without bulb | Single helm wheel | Single spade rudder | No | No |  | N/A € | 28’ 7”8.71 m | 10’ 10”3.28 m | 5’ 4”1.63 m | 7408 lb3360 kg | 400 ft²37.16 m² |  |  |  |  | Sloop Marconi fractional | Deck stepped mast | No | 1 | Swept-back (Bergström) | Aluminum spars | 178 ft²/T16.56 m²/T |  | 1 inboard engine | 18 HP | Diesel | Closing aft cockpit with opening system |  | 4 / 6 | 1 | Deep draft | 26’ 11”8.19 m | 2553 lb1158 kg |  |  | 32’9.75 m | 11’3.35 m | 29’ 1”8.86 m | 12’3.66 m |  | 173 | 34 % | 6.95 knots | 20.1 gal76 liters |  | 39.9 gal151 liters | 6’ 2”1.88 m |  | 29’ 4”8.94 m | 2 |  |  |  |  | 42’ 6”12.95 m | 1x19 strand wire continuous | [7 empty] | 20.1 gal76 liters | [11 empty] | 6.1 gal23 liters | 2 | [30 empty] | https://www.boat-specs.com/
Hunter 33 - 2004 | Monohull | Cruising sailboat | Marlow Hunter | Hunter Design & Glenn Henderson | United States | GRP (glass reinforced polyester): - Hull: Single skin bottom, sandwich sides and deck: balsa fiberglass polyester with Kevlar reinforcements - Deck: Sandwich balsa fiberglass polyester | 2004 | 2012 | Keel : wing keel | Single helm wheel | Single spade rudder | No | No | A | N/A € | 33’ 1”10.08 m | 11’ 6”3.51 m | 4’ 6”1.37 m | 10410 lb4722 kg | 625 ft²58.1 m² |  |  |  |  | Sloop Marconi 7/8 | Deck stepped mast | No | 2 | Swept-back (Bergström) | Aluminum spars | 222 ft²/T20.64 m²/T |  | 1 inboard engine |  | Diesel | Closing aft cockpit with opening system |  |  |  | Shoal draft | 29’ 5”8.97 m | 3578 lb1623 kg | Cast iron |  | 37’ 5”11.41 m | 10’ 10”3.3 m | 36’ 5”11.1 m | 13’ 10”4.22 m |  | 185 | 34 % | 7.27 knots | 25.1 gal95 liters | 6 | 49.9 gal189 liters | 6’ 4”1.93 m |  | 33’ 6”10.21 m | 2 |  |  |  |  | 46’ 7”14.2 m | 1x19 strand wire | 21 HP / 29 HP | [6 empty] | 25.1 gal95 liters | [11 empty] | 5 gal19 liters | [31 empty] | https://www.boat-specs.com/
Hunter 33 - 2004 | Monohull | Cruising sailboat | Marlow Hunter | Hunter Design & Glenn Henderson | United States | GRP (glass reinforced polyester): - Hull: Single skin bottom, sandwich sides and deck: balsa fiberglass polyester with Kevlar reinforcements - Deck: Sandwich balsa fiberglass polyester | 2004 | 2012 | Keel : fin without bulb | Single helm wheel | Single spade rudder | No | No | A | N/A € | 33’ 1”10.08 m | 11’ 6”3.51 m | 5’ 6”1.67 m | 10269 lb4658 kg | 625 ft²58.1 m² |  |  |  |  | Sloop Marconi 7/8 | Deck stepped mast | No | 2 | Swept-back (Bergström) | Aluminum spars | 224 ft²/T20.83 m²/T |  | 1 inboard engine |  | Diesel | Closing aft cockpit with opening system |  |  |  | Deep draft | 29’ 5”8.97 m | 3459 lb1569 kg | Cast iron |  | 37’ 5”11.41 m | 10’ 10”3.3 m | 36’ 5”11.1 m | 13’ 10”4.22 m |  | 183 | 34 % | 7.27 knots | 25.1 gal95 liters | 6 | 49.9 gal189 liters | 6’ 4”1.93 m |  | 33’ 6”10.21 m | 2 |  |  |  |  | 46’ 7”14.2 m | 1x19 strand wire | 21 HP / 29 HP | [6 empty] | 25.1 gal95 liters | [11 empty] | 5 gal19 liters | [31 empty] | https://www.boat-specs.com/
Hunter 33 - 2004 | Monohull | Cruising sailboat | Marlow Hunter | Hunter Design & Glenn Henderson | United States | GRP (glass reinforced polyester): - Hull: Single skin bottom, sandwich sides and deck: balsa fiberglass polyester with Kevlar reinforcements - Deck: Sandwich balsa fiberglass polyester | 2004 | 2012 | Keel : wing keel | Single helm wheel | Single spade rudder | No | No | A | N/A € | 33’ 1”10.08 m | 11’ 6”3.51 m | 4’ 6”1.37 m | 10410 lb4722 kg | 543 ft²50.4 m² |  |  |  |  | Sloop Marconi (in-mast furling mainsail) 7/8 | Deck stepped mast | No | 2 | Swept-back (Bergström) | Aluminum spars | 193 ft²/T17.91 m²/T |  | 1 inboard engine |  | Diesel | Closing aft cockpit with opening system |  |  |  | Furling mainsail | 29’ 5”8.97 m | 3578 lb1623 kg | Cast iron |  | 37’ 5”11.41 m | 10’ 10”3.3 m | 41’12.51 m | 14’ 7”4.45 m |  | 185 | 34 % | 7.27 knots | 25.1 gal95 liters | 6 | 49.9 gal189 liters | 6’ 4”1.93 m |  | 33’ 6”10.21 m | 2 |  |  |  |  | 51’ 10”15.8 m | 1x19 strand wire | 21 HP / 29 HP | [6 empty] | 25.1 gal95 liters | [11 empty] | 5 gal19 liters | [31 empty] | https://www.boat-specs.com/
Hunter 36 - 2011 | Monohull | Cruising sailboat | Marlow Hunter | Glenn Henderson | United States | Hull and deck: GRP (glass reinforced polyester) | 2011 | 2013 | Keel : wing keel | Single helm wheel | Single spade rudder | No | No | A | N/A € | 34’ 7”10.56 m | 12’ 4”3.76 m | 4’ 11”1.5 m | 15329 lb6953 kg | 767 ft²71.3 m² |  |  |  |  | Sloop Marconi (square top mainsail) fractional | Deck stepped mast | No | 2 | Swept-back (Bergström) | Aluminum spars | 211 ft²/T19.57 m²/T |  | 1 inboard engine | 29 HP | Diesel | Open aft cockpit |  | 4 / 7 | 1 | Shoal draft | 31’ 6”9.61 m | 4511 lb2046 kg | Cast iron |  | 44’ 10”13.66 m | 13’ 2”4.01 m | 44’ 11”13.7 m | 15’4.57 m |  | 222 | 29 % | 7.52 knots | 36.5 gal138 liters |  | 75 gal284 liters | 6’ 5”1.96 m |  |  | 2 |  |  |  |  | 55’ 2”16.84 m | 1x19 strand wire | [7 empty] | 19.8 gal75 liters | [11 empty] | 5 gal19 liters | [31 empty] | https://www.boat-specs.com/
Hunter 36 - 2011 | Monohull | Cruising sailboat | Marlow Hunter | Glenn Henderson | United States | Hull and deck: GRP (glass reinforced polyester) | 2011 | 2013 | Keel : fin without bulb | Single helm wheel | Single spade rudder | No | No | A | N/A € | 34’ 7”10.56 m | 12’ 4”3.76 m | 6’ 6”1.98 m | 15699 lb7121 kg | 856 ft²79.5 m² |  |  |  |  | Sloop Marconi (square top mainsail) fractional | Deck stepped mast | No | 2 | Swept-back (Bergström) | Aluminum spars | 231 ft²/T21.48 m²/T |  | 1 inboard engine | 29 HP | Diesel | Open aft cockpit |  | 4 / 7 | 1 | Performance | 31’ 6”9.61 m | 5044 lb2288 kg | Lead |  | 44’ 10”13.66 m | 13’ 2”4.01 m | 44’ 11”13.7 m | 15’4.57 m |  | 227 | 32 % | 7.52 knots | 36.5 gal138 liters |  | 75 gal284 liters | 6’ 5”1.96 m |  |  | 2 |  |  |  |  | 55’ 2”16.84 m | 1x19 strand wire | [7 empty] | 19.8 gal75 liters | [11 empty] | 5 gal19 liters | [31 empty] | https://www.boat-specs.com/
Hunter 36 - 2011 | Monohull | Cruising sailboat | Marlow Hunter | Glenn Henderson | United States | Hull and deck: GRP (glass reinforced polyester) | 2011 | 2013 | Keel : fin without bulb | Single helm wheel | Single spade rudder | No | No | A | N/A € | 34’ 7”10.56 m | 12’ 4”3.76 m | 6’ 5”1.96 m | 15419 lb6994 kg | 767 ft²71.3 m² |  |  |  |  | Sloop Marconi (square top mainsail) fractional | Deck stepped mast | No | 2 | Swept-back (Bergström) | Aluminum spars | 210 ft²/T19.5 m²/T |  | 1 inboard engine | 29 HP | Diesel | Open aft cockpit |  | 4 / 7 | 1 | Deep draft | 31’ 6”9.61 m | 4535 lb2057 kg | Cast iron |  | 44’ 10”13.66 m | 13’ 2”4.01 m | 44’ 11”13.7 m | 15’4.57 m |  | 223 | 29 % | 7.52 knots | 36.5 gal138 liters |  | 75 gal284 liters | 6’ 5”1.96 m |  |  | 2 |  |  |  |  | 55’ 2”16.84 m | 1x19 strand wire | [7 empty] | 19.8 gal75 liters | [11 empty] | 5 gal19 liters | [31 empty] | https://www.boat-specs.com/
Hunter 36 - 2011 | Monohull | Cruising sailboat | Marlow Hunter | Glenn Henderson | United States | Hull and deck: GRP (glass reinforced polyester) | 2011 | 2013 | Keel : wing keel | Single helm wheel | Single spade rudder | No | No | A | N/A € | 34’ 7”10.56 m | 12’ 4”3.76 m | 4’ 11”1.5 m | 15329 lb6953 kg | 645 ft²59.9 m² |  |  |  |  | Sloop Marconi (in-mast furling mainsail) fractional | Deck stepped mast | No | 2 | Swept-back (Bergström) | Aluminum spars | 177 ft²/T16.44 m²/T |  | 1 inboard engine | 29 HP | Diesel | Open aft cockpit |  | 4 / 7 | 1 | Furling mainsail | 31’ 6”9.61 m | 4511 lb2046 kg | Cast iron |  | 44’ 10”13.66 m | 13’ 2”4.01 m | 44’ 11”13.7 m | 15’4.57 m |  | 222 | 29 % | 7.52 knots | 36.5 gal138 liters |  | 75 gal284 liters | 6’ 5”1.96 m |  |  | 2 |  |  |  |  | 55’ 2”16.84 m | 1x19 strand wire | [7 empty] | 19.8 gal75 liters | [11 empty] | 5 gal19 liters | [31 empty] | https://www.boat-specs.com/
Hunter 38 | Monohull | Cruising sailboat | Marlow Hunter | Glenn Henderson | United States | Hull and deck: GRP (glass reinforced polyester) | 2004 | Discontinued | Keel : wing keel | Single helm wheel | Single spade rudder | No | No | A | N/A € | 36’ 8”11.18 m | 12’ 11”3.94 m | 5’1.53 m | 18342 lb8320 kg | 991 ft²92.07 m² |  |  |  |  | Sloop Marconi fractional | Deck stepped mast | No | 2 | Swept-back (Bergström) | Aluminum spars | 241 ft²/T22.42 m²/T |  | 1 inboard engine |  | Diesel | Open aft cockpit | 2 / 3 | 4 / 8 | 1 | Shoal draft | 34’ 8”10.57 m | 6559 lb2975 kg |  |  | 46’ 8”14.22 m | 12’ 1”3.68 m | 47’ 5”14.45 m | 17’ 8”5.41 m |  | 200 | 36 % | 7.89 knots | 34.9 gal132 liters |  | 75 gal284 liters | 6’ 6”1.98 m |  | 38’ 2”11.63 m | [5 empty] | 59’ 1”18.01 m | 1x19 strand wire discontinuous | 29 HP / 40 HP | [6 empty] | 34.1 gal129 liters | [11 empty] | 5 gal19 liters | [31 empty] | https://www.boat-specs.com/
Hunter 38 | Monohull | Cruising sailboat | Marlow Hunter | Glenn Henderson | United States | Hull and deck: GRP (glass reinforced polyester) | 2004 | Discontinued | Keel : fin without bulb | Single helm wheel | Single spade rudder | No | No | A | N/A € | 36’ 8”11.18 m | 12’ 11”3.94 m | 6’ 6”1.98 m | 18365 lb8330 kg | 991 ft²92.07 m² |  |  |  |  | Sloop Marconi fractional | Deck stepped mast | No | 2 | Swept-back (Bergström) | Aluminum spars | 241 ft²/T22.41 m²/T |  | 1 inboard engine |  | Diesel | Open aft cockpit | 2 / 3 | 4 / 8 | 1 | Deep draft | 34’ 8”10.57 m | 6574 lb2982 kg |  |  | 46’ 8”14.22 m | 12’ 1”3.68 m | 47’ 5”14.45 m | 17’ 8”5.41 m |  | 200 | 36 % | 7.89 knots | 34.9 gal132 liters |  | 75 gal284 liters | 6’ 6”1.98 m |  | 38’ 2”11.63 m | [5 empty] | 59’ 1”18.01 m | 1x19 strand wire discontinuous | 29 HP / 40 HP | [6 empty] | 34.1 gal129 liters | [11 empty] | 5 gal19 liters | [31 empty] | https://www.boat-specs.com/
Hunter 38 | Monohull | Cruising sailboat | Marlow Hunter | Glenn Henderson | United States | Hull and deck: GRP (glass reinforced polyester) | 2004 | Discontinued | Keel : wing keel | Single helm wheel | Single spade rudder | No | No | A | N/A € | 36’ 8”11.18 m | 12’ 11”3.94 m | 5’1.53 m | 18342 lb8320 kg | 833 ft²77.39 m² |  |  |  |  | Sloop Marconi (in-mast furling mainsail) fractional | Deck stepped mast | No | 2 | Swept-back (Bergström) | Aluminum spars | 203 ft²/T18.85 m²/T |  | 1 inboard engine |  | Diesel | Open aft cockpit | 2 / 3 | 4 / 8 | 1 | Furling mainsail | 34’ 8”10.57 m | 6559 lb2975 kg |  |  | 46’ 8”14.22 m | 12’ 1”3.68 m | 48’ 10”14.88 m | 19’ 6”5.94 m |  | 200 | 36 % | 7.89 knots | 34.9 gal132 liters |  | 75 gal284 liters | 6’ 6”1.98 m |  | 38’ 2”11.63 m | [5 empty] | 60’ 7”18.47 m | 1x19 strand wire discontinuous | 29 HP / 40 HP | [6 empty] | 34.1 gal129 liters | [11 empty] | 5 gal19 liters | [31 empty] | https://www.boat-specs.com/
Hunter 380 | Monohull | Cruising sailboat | Marlow Hunter | Hunter Design | United States | Hull and deck: GRP (glass reinforced polyester) | 1999 | 2002 | Keel : wing keel | Single helm wheel | Single spade rudder | No | No | A | N/A € | 37’ 1”11.3 m | 12’ 7”3.84 m | 5’1.52 m | 16014 lb7264 kg | 811 ft²75.34 m² |  |  |  |  | Sloop Marconi fractional | Deck stepped mast | No | 2 | Swept-back (Bergström) | Aluminum spars | 216 ft²/T20.09 m²/T |  | 1 inboard engine | 36 HP | Diesel | Closing aft cockpit with opening system | 2 / 3 | 6 / 8 | 1 | Shoal draft | 32’9.75 m | 5906 lb2679 kg |  |  | 48’14.63 m | 12’ 11”3.94 m | 46’ 8”14.22 m | 18’ 5”5.62 m |  | 222 | 37 % | 7.58 knots | 29.1 gal110 liters |  | 74 gal280 liters | 6’ 6”1.98 m |  | 37’ 2”11.35 m | [5 empty] | 59’ 6”18.14 m | 1x19 strand wire discontinuous | [7 empty] | 34.3 gal130 liters | [12 empty] | 1 | [30 empty] | https://www.boat-specs.com/
Hunter 380 | Monohull | Cruising sailboat | Marlow Hunter | Hunter Design | United States | Hull and deck: GRP (glass reinforced polyester) | 1999 | 2002 | Keel : fin without bulb | Single helm wheel | Single spade rudder | No | No | A | N/A € | 37’ 1”11.3 m | 12’ 7”3.84 m | 6’ 6”1.98 m | 15609 lb7080 kg | 811 ft²75.34 m² |  |  |  |  | Sloop Marconi fractional | Deck stepped mast | No | 2 | Swept-back (Bergström) | Aluminum spars | 220 ft²/T20.43 m²/T |  | 1 inboard engine | 36 HP | Diesel | Closing aft cockpit with opening system | 2 / 3 | 6 / 8 | 1 | Deep draft | 32’9.75 m | 5501 lb2495 kg |  |  | 48’14.63 m | 12’ 11”3.94 m | 46’ 8”14.22 m | 18’ 5”5.62 m |  | 216 | 35 % | 7.58 knots | 29.1 gal110 liters |  | 74 gal280 liters | 6’ 6”1.98 m |  | 37’ 2”11.35 m | [5 empty] | 59’ 6”18.14 m | 1x19 strand wire discontinuous | [7 empty] | 34.3 gal130 liters | [12 empty] | 1 | [30 empty] | https://www.boat-specs.com/
Hunter 40 | Monohull | Offshore cruising sailboat | Marlow Hunter | Cortland Steck Yacht Designs | United States | Hull and deck: GRP (glass reinforced polyester) | 1984 | 1990 | Keel : fin without bulb | Single helm wheel | Single spade rudder | No | No |  | N/A € | 39’ 7”12.08 m | 13’ 5”4.09 m | 6’ 6”1.98 m | 17062 lb7739 kg | 787 ft²73.11 m² |  |  |  |  | Sloop Marconi masthead | Deck stepped mast | No | 2 | Swept-back (Bergström) | Aluminum spars | 201 ft²/T18.69 m²/T |  | 1 inboard engine |  | Diesel | Closed aft cockpit |  | 4 / 6 | 2 | Deep draft | 32’ 6”9.9 m | 7899 lb3583 kg |  |  | 53’ 8”16.38 m | 17’5.18 m | 48’14.63 m | 13’ 8”4.19 m |  | 226 | 46 % | 7.64 knots | 38 gal144 liters |  | 104.9 gal397 liters | 6’ 6”1.98 m |  |  | 2 |  |  |  |  | 58’ 6”17.84 m | 1x19 strand wire continuous | [7 empty] | 39.9 gal151 liters | [43 empty] | https://www.boat-specs.com/
Hunter 40 | Monohull | Offshore cruising sailboat | Marlow Hunter | Cortland Steck Yacht Designs | United States | Hull and deck: GRP (glass reinforced polyester) | 1984 | 1990 | Keel : fin without bulb | Single helm wheel | Single spade rudder | No | No |  | N/A € | 39’ 7”12.08 m | 13’ 5”4.09 m | 5’1.52 m | 17518 lb7946 kg | 787 ft²73.11 m² |  |  |  |  | Sloop Marconi masthead | Deck stepped mast | No | 2 | Swept-back (Bergström) | Aluminum spars | 198 ft²/T18.36 m²/T |  | 1 inboard engine |  | Diesel | Closed aft cockpit |  | 4 / 6 | 2 | Shoal draft | 32’ 6”9.9 m | 8400 lb3810 kg |  |  | 53’ 8”16.38 m | 17’5.18 m | 48’14.63 m | 13’ 8”4.19 m |  | 232 | 48 % | 7.64 knots | 38 gal144 liters |  | 104.9 gal397 liters | 6’ 6”1.98 m |  |  | 2 |  |  |  |  | 58’ 6”17.84 m | 1x19 strand wire continuous | [7 empty] | 39.9 gal151 liters | [43 empty] | https://www.boat-specs.com/
Hunter 456 | Monohull | Offshore cruising sailboat | Marlow Hunter | Hunter Design | United States | GRP (glass reinforced polyester): Single skin bottom, sandwich sides and deck: foam fiberglass polyester with Kevlar reinforcements | 2003 | Discontinued | Keel : wing keel | Single helm wheel | Single spade rudder | No | No | A | N/A € | 44’ 4”13.49 m | 14’4.27 m | 5’ 6”1.68 m | 26001 lb11794 kg | 1000 ft²92.9 m² |  |  |  |  | Sloop Marconi masthead | Deck stepped mast | No | 2 | Swept-back (Bergström) | Aluminum spars | 193 ft²/T17.93 m²/T |  | 1 inboard engine | 76 HP | Diesel | Center cockpit |  | 4 / 6 | 2 | Shoal draft | 39’ 8”12.09 m | 9500 lb4309 kg | Lead |  | 55’ 5”16.9 m | 16’ 11”5.16 m | 49’ 11”15.22 m | 16’ 10”5.13 m |  | 189 | 37 % |  | 99.9 gal378 liters |  | 198.1 gal750 liters | 6’ 5”1.95 m |  | 46’ 1”14.05 m | 2 |  |  | 6’ 7”2 m | 5’ 2”1.6 m | 63’19.2 m | 1x19 strand wire discontinuous | [7 empty] | 50.2 gal190 liters | [11 empty] | 6.1 gal23 liters | [31 empty] | https://www.boat-specs.com/
Hunter 456 | Monohull | Offshore cruising sailboat | Marlow Hunter | Hunter Design | United States | GRP (glass reinforced polyester): Single skin bottom, sandwich sides and deck: foam fiberglass polyester with Kevlar reinforcements | 2003 | Discontinued | Keel : fin without bulb | Single helm wheel | Single spade rudder | No | No | A | N/A € | 44’ 4”13.49 m | 14’4.27 m | 6’ 6”1.98 m | 26204 lb11886 kg | 1000 ft²92.9 m² |  |  |  |  | Sloop Marconi masthead | Deck stepped mast | No | 2 | Swept-back (Bergström) | Aluminum spars | 192 ft²/T17.84 m²/T |  | 1 inboard engine | 76 HP | Diesel | Center cockpit |  | 4 / 6 | 2 | Deep draft | 39’ 8”12.09 m | 9689 lb4395 kg | Lead |  | 55’ 5”16.9 m | 16’ 11”5.16 m | 49’ 11”15.22 m | 16’ 10”5.13 m |  | 190 | 37 % |  | 99.9 gal378 liters |  | 198.1 gal750 liters | 6’ 5”1.95 m |  | 46’ 1”14.05 m | 2 |  |  | 6’ 7”2 m | 5’ 2”1.6 m | 63’19.2 m | 1x19 strand wire discontinuous | [7 empty] | 50.2 gal190 liters | [11 empty] | 6.1 gal23 liters | [31 empty] | https://www.boat-specs.com/
Hylas 48 | Monohull | Cruising sailboat | Hylas Yachts | Dixon Yacht Design | Taiwan | GRP (glass reinforced polyester): - Hull: Single skin fiberglass vinylester - Deck: Sandwich fiberglass vinylester | 2018 | Still in production | Keel : L-shaped keel (with bulb) | Single tiller | Single semi-spade rudder | No | No | A | N/A € | 48’14.63 m | 14’ 6”4.42 m | 6’ 6”1.98 m | 35362 lb16040 kg | 1091 ft²101.36 m² |  |  |  |  | Sloop Marconi masthead | Keel stepped mast | No | 3 | Swept-back | Aluminum spars | 172 ft²/T15.94 m²/T |  | 1 inboard engine | 75 HP | Diesel | Center cockpit |  | 6 / 8 | 2 |  | 42’12.8 m |  | Lead | [6 empty] | 217 |  | 8.68 knots | 290.6 gal1100 liters |  | 118.9 gal450 liters |  |  | 48’14.63 m | 3 | [5 empty] | 1x19 strand wire discontinuous | [7 empty] | 23.8 gal90 liters | [9 empty] | 2019: Cruising World - Boat of the Year: Full-Size Cruiser Under 48 Feet2019: SAIL magazine - Best Systems |  | 12.2 gal46 liters | [31 empty] | https://www.boat-specs.com/
Hylas 49 | Monohull | Offshore cruising sailboat | Hylas Yachts | Sparkman & Stephens | Taiwan | GRP (glass reinforced polyester): - Hull: Single skin fiberglass vinylester - Deck: Sandwich balsa fiberglass polyester | 1992 | Still in production | Keel : semi-full keel | Single helm wheel | Single rudder on skeg | No | No | A | N/A € | 48’ 10”14.88 m | 14’ 2”4.34 m | 6’1.83 m | 32000 lb14515 kg | 1251 ft²116.22 m² |  |  |  |  | Sloop Marconi masthead | Keel stepped mast | No | 2 | 0 ° | Aluminum spars | 210 ft²/T19.53 m²/T |  | 1 inboard engine | 75 HP | Diesel | Center cockpit | 2 / 3 | 4 / 7 | 2 |  | 39’ 6”12.04 m | 14500 lb6577 kg | Lead | [6 empty] | 235 | 45 % | 8.42 knots | 145.3 gal550 liters |  | 249.6 gal945 liters |  |  | 48’ 10”14.88 m |  |  |  | 6’ 7”2 m | 5’ 2”1.6 m | 63’ 5”19.33 m | 1x19 strand wire continuous | [7 empty] | 52.8 gal200 liters | [11 empty] | 9.8 gal37 liters | [31 empty] | https://www.boat-specs.com/
Hylas 63 | Monohull | Offshore cruising sailboat | Hylas Yachts | Frers Naval Architecture & Engineering | Taiwan | GRP (glass reinforced polyester): - Hull: Single skin E-glass vinylester (vacuum infusion) - Deck: Sandwich balsa E-glass vinylester vacuum bagged | 2013 | Still in production | Keel : L-shaped keel (with bulb) | Twin helm wheels | Single spade rudder | No | No | A | N/A € | 63’ 1”19.23 m | 17’ 8”5.38 m | 7’ 6”2.29 m | 84801 lb38465 kg | 2060 ft²191.4 m² |  |  |  |  | Sloop Marconi (in-mast furling mainsail) masthead | Deck stepped mast | No | 3 | Swept-back | Aluminum spars | 181 ft²/T16.8 m²/T |  | 1 inboard engine | 220 HP | Diesel | Center cockpit |  | 6 / 8 | 2 |  | 57’ 10”17.62 m | 28969 lb13140 kg | Lead | [6 empty] | 199 | 34 % |  | 649.9 gal2460 liters |  | 385.7 gal1460 liters |  |  | 63’ 1”19.23 m | 3 | [5 empty] | Single-strand (ROD) discontinuous | [7 empty] | 114.9 gal435 liters | [11 empty] | 19.8 gal75 liters | [31 empty] | https://www.boat-specs.com/
Hylas 70 | Monohull | Offshore cruising sailboat | Hylas Yachts | Frers Naval Architecture & Engineering | Taiwan | Carbon fiber reinforced epoxy: - Hull: Single skin carbon fiber vinylester with Kevlar reinforcements - Deck: Sandwich balsa carbon fiber vinylester | 2007 | Still in production | Keel : L-shaped keel (with bulb) | Twin helm wheels | Single semi-spade rudder | No | No | A | N/A € | 68’ 11”21.01 m | 18’5.49 m | 9’ 6”2.9 m | 75178 lb34100 kg | 2422 ft²225 m² |  |  |  |  | Sloop Marconi masthead | Deck stepped mast | No | 3 | 0 ° | Aluminum spars | 230 ft²/T21.4 m²/T |  | 1 inboard engine | 260 HP | Diesel | Center cockpit |  | 8 / 10 | 4 | Deep draft | 61’ 7”18.77 m | 29321 lb13300 kg | [7 empty] | 146 | 39 % | 10.52 knots | 700.1 gal2650 liters |  | 400.2 gal1515 liters |  |  | 68’ 11”21.01 m | 4 | [5 empty] | Single-strand (ROD) discontinuous | [7 empty] | 66 gal250 liters | [9 empty] | 2008: Cruising World - Boat of the Year: Full-Size Cruiser |  | 19.8 gal75 liters | [31 empty] | https://www.boat-specs.com/
Hylas 70 | Monohull | Offshore cruising sailboat | Hylas Yachts | Frers Naval Architecture & Engineering | Taiwan | Carbon fiber reinforced epoxy: - Hull: Single skin carbon fiber vinylester with Kevlar reinforcements - Deck: Sandwich balsa carbon fiber vinylester | 2007 | Still in production | Keel : L-shaped keel (with bulb) | Twin helm wheels | Single semi-spade rudder | No | No | A | N/A € | 68’ 11”21.01 m | 18’5.49 m | 6’ 11”2.1 m | 75178 lb34100 kg | 2422 ft²225 m² |  |  |  |  | Sloop Marconi masthead | Deck stepped mast | No | 3 | 0 ° | Aluminum spars | 230 ft²/T21.4 m²/T |  | 1 inboard engine | 260 HP | Diesel | Center cockpit |  | 8 / 10 | 4 | Shoal draft | 61’ 7”18.77 m | 29321 lb13300 kg | [7 empty] | 146 | 39 % | 10.52 knots | 700.1 gal2650 liters |  | 400.2 gal1515 liters |  |  | 68’ 11”21.01 m | 4 | [5 empty] | Single-strand (ROD) discontinuous | [7 empty] | 66 gal250 liters | [9 empty] | 2008: Cruising World - Boat of the Year: Full-Size Cruiser |  | 19.8 gal75 liters | [31 empty] | https://www.boat-specs.com/
Ice 33 | Monohull | Racing sailboat | Ice Yachts | Felci Yachts | Italy | Carbon fiber reinforced epoxy: - Hull: Sandwich carbon fiber epoxy (vacuum infusion) - Deck: Sandwich carbon fiber epoxy (vacuum infusion) | 2014 | Still in production | Keel : T-shaped keel (with bulb) | Single tiller | Single spade rudder | No | No | B | About 165 000 € (2020) | 32’ 10”9.99 m | 11’ 2”3.4 m | 8’ 2”2.5 m | 4189 lb1900 kg | 764 ft²71 m² | 1894 ft²176 m² | 463 ft²43 m² |  | 1432 ft²133 m² | Sloop Marconi (square top mainsail) 7/8 | Keel stepped mast | No | 2 | Swept-back | Carbon fiber spars | 498 ft²/T46.28 m²/T | 1235 ft²/T114.73 m²/T | 1 outboard engine | 10 HP |  | Open aft cockpit |  |  |  |  | 32’ 10”9.99 m | 2050 lb930 kg | Steel fin with lead bulb |  | 42’ 5”12.93 m | 12’ 8”3.88 m | 44’13.4 m | 14’ 7”4.45 m |  | 54 | 49 % | 7.67 knots | [5 empty] | 39’ 4”11.99 m | [6 empty] | PBO, forestay in Dyform discontinuous | [10 empty] | 301 ft²28 m² | [15 empty] | 883 ft²82 m² | [24 empty] | https://www.boat-specs.com/
Ice 52 | Monohull | Cruiser-racer sailboat | Ice Yachts | Felci Yachts | Italy | Fiberglass reinforced epoxy: - Hull: Sandwich PVC fiberglass epoxy with carbon fiber reinforcements - Deck: Sandwich PVC fiberglass epoxy with carbon fiber reinforcements | 2016 | Still in production | Keel : T-shaped keel (with bulb) | Twin helm wheels | Single spade rudder | No | No | A | About 585 000 € (2020) | 51’ 10”15.8 m | 15’ 4”4.65 m | 8’2.45 m | 27558 lb12500 kg | 1690 ft²157 m² | 4198 ft²390 m² | 969 ft²90 m² | 721 ft²67 m² | 3229 ft²300 m² | Sloop Marconi 9/10 | Keel stepped mast | No | 2 | Swept-back | Carbon fiber spars | 314 ft²/T29.15 m²/T | 779 ft²/T72.41 m²/T | 1 inboard engine | 75 HP | Diesel | Open aft cockpit |  | 6 / 8 | 2 | Medium draft | 48’ 8”14.84 m | 10141 lb4600 kg | Steel fin with lead bulb |  | 68’ 2”20.8 m | 18’ 8”5.7 m | 67’ 11”20.7 m | 22’ 7”6.9 m |  | 108 | 37 % | 9.35 knots | 95.1 gal360 liters |  | 132.1 gal500 liters |  |  |  | 3 | [57 empty] | https://www.boat-specs.com/
Ice 52 | Monohull | Cruiser-racer sailboat | Ice Yachts | Felci Yachts | Italy | Carbon fiber reinforced epoxy: - Hull: Sandwich PVC fiberglass epoxy with carbon fiber reinforcements - Deck: Sandwich PVC fiberglass epoxy with carbon fiber reinforcements | 2016 | Still in production | Keel : T-shaped keel (with bulb) | Twin helm wheels | Single spade rudder | No | No | A | About 585 000 € (2020) | 51’ 10”15.8 m | 15’ 4”4.65 m | 9’ 5”2.85 m | 27558 lb12500 kg | 1690 ft²157 m² | 4198 ft²390 m² | 969 ft²90 m² | 721 ft²67 m² | 3229 ft²300 m² | Sloop Marconi 9/10 | Keel stepped mast | No | 2 | Swept-back | Carbon fiber spars | 314 ft²/T29.15 m²/T | 779 ft²/T72.41 m²/T | 1 inboard engine | 75 HP | Diesel | Open aft cockpit |  | 6 / 8 | 2 | Deep draft | 48’ 8”14.84 m | 10141 lb4600 kg | Steel fin with lead bulb |  | 68’ 2”20.8 m | 18’ 8”5.7 m | 67’ 11”20.7 m | 22’ 7”6.9 m |  | 108 | 37 % | 9.35 knots | 95.1 gal360 liters |  | 132.1 gal500 liters |  |  |  | 3 | [57 empty] | https://www.boat-specs.com/
Ice 52 | Monohull | Cruiser-racer sailboat | Ice Yachts | Felci Yachts | Italy | Carbon fiber reinforced epoxy: - Hull: Sandwich PVC fiberglass epoxy with carbon fiber reinforcements - Deck: Sandwich PVC fiberglass epoxy with carbon fiber reinforcements | 2019 | Still in production | Keel : T-shaped keel (with bulb) | Twin helm wheels | Single spade rudder | No | No | A | About 690 000 € (2020) | 51’ 10”15.8 m | 15’ 4”4.65 m | 9’ 10”3 m | 24030 lb10900 kg | 1690 ft²157 m² | 4198 ft²390 m² | 969 ft²90 m² | 721 ft²67 m² | 3229 ft²300 m² | Sloop Marconi (square top mainsail) 9/10 | Keel stepped mast | No | 2 | Swept-back | Carbon fiber spars | 344 ft²/T31.94 m²/T | 854 ft²/T79.33 m²/T | 1 inboard engine | 75 HP | Diesel | Open aft cockpit |  | 6 / 8 | 2 | RS | 48’ 8”14.84 m | 9259 lb4200 kg | Steel fin with lead bulb |  | 68’ 2”20.8 m | 18’ 8”5.7 m | 67’ 11”20.7 m | 22’ 7”6.9 m |  | 94 | 39 % | 9.35 knots | 95.1 gal360 liters |  | 132.1 gal500 liters |  |  |  | 3 | [57 empty] | https://www.boat-specs.com/
Ice 60 | Monohull | Offshore racer-cruiser sailboat | Ice Yachts | Felci Yachts | Italy | Carbon fiber reinforced epoxy: - Hull: Sandwich PVC carbon fiber epoxy (vacuum infusion) - Deck: Sandwich PVC carbon fiber epoxy (vacuum infusion) | 2018 | Still in production | Keel : fin with bulb | Twin helm wheels | Single spade rudder | No | No | A | About 1 050 000 € (2020) | 55’ 1”16.8 m | 17’ 1”5.2 m | 9’ 5”2.85 m | 39463 lb17900 kg | 2368 ft²220 m² | 4844 ft²450 m² | 1399 ft²130 m² |  | 3444 ft²320 m² | Sloop Marconi 7/8 | Keel stepped mast | No | 2 | Swept-back | Carbon fiber spars | 346 ft²/T32.15 m²/T | 708 ft²/T65.76 m²/T | 1 inboard engine | 150 HP | Diesel | Open aft cockpit | 3 / 4 | 8 / 10 | 3 | Standard | 55’ 1”16.8 m | 13448 lb6100 kg |  |  | 82’25 m | 20’ 2”6.17 m | 81’ 5”24.8 m | 25’ 11”7.9 m |  | 107 | 34 % | 9.95 knots | 171.7 gal650 liters |  | 264.2 gal1000 liters |  |  | 59’17.99 m | [6 empty] | Single-strand (ROD) discontinuous | [10 empty] | 969 ft²90 m² | [40 empty] | https://www.boat-specs.com/
Ice 60 | Monohull | Offshore racer-cruiser sailboat | Ice Yachts | Felci Yachts | Italy | Carbon fiber reinforced epoxy: - Hull: Sandwich PVC carbon fiber epoxy (vacuum infusion) - Deck: Sandwich PVC carbon fiber epoxy (vacuum infusion) | 2018 | Still in production | Keel : fin with bulb | Twin helm wheels | Single spade rudder | No | No | A | About 1 050 000 € (2020) | 55’ 1”16.8 m | 17’ 1”5.2 m | 11’ 2”3.4 m | 39022 lb17700 kg | 2605 ft²242 m² | 5328 ft²495 m² | 1539 ft²143 m² |  | 3789 ft²352 m² | Sloop Marconi 7/8 | Keel stepped mast | No | 2 | Swept-back | Carbon fiber spars | 384 ft²/T35.63 m²/T | 784 ft²/T72.88 m²/T | 1 inboard engine | 150 HP | Diesel | Open aft cockpit | 3 / 4 | 8 / 10 | 3 | RS | 55’ 1”16.8 m | 12346 lb5600 kg |  |  | 85’ 4”26 m | 20’ 2”6.17 m | 84’ 7”25.8 m | 25’ 11”7.9 m |  | 106 | 32 % | 9.95 knots | 171.7 gal650 liters |  | 264.2 gal1000 liters |  |  | 59’17.99 m | [6 empty] | Single-strand (ROD) discontinuous | [10 empty] | 1066 ft²99 m² | [40 empty] | https://www.boat-specs.com/
Ice 62 | Monohull | Cruiser-racer sailboat | Ice Yachts | Felci Yachts | Italy | Carbon fiber reinforced epoxy: - Hull: Sandwich PVC carbon fiber epoxy (vacuum infusion) - Deck: Sandwich PVC carbon fiber epoxy (vacuum infusion) | 2014 | Still in production | Lifting keel : fin with bulb, lifting | Twin helm wheels | Single spade rudder | No | No | A | About 1 750 000 € (2020) | 61’ 10”18.83 m | 17’ 1”5.2 m | 13’ 1”4 m | 37479 lb17000 kg | 2325 ft²216 m² | 4908 ft²456 m² | 1356 ft²126 m² | 969 ft²90 m² | 3552 ft²330 m² | Sloop Marconi 9/10 | Keel stepped mast | No | 3 | Swept-back | Carbon fiber spars | 352 ft²/T32.67 m²/T | 742 ft²/T68.97 m²/T | 1 inboard engine |  | Diesel | Open aft cockpit | 3 / 4 | 6 / 8 |  | Lifting keel | 55’ 2”16.84 m | 11023 lb5000 kg | Steel fin with lead bulb |  | 81’24.7 m | 21’ 6”6.56 m | 79’ 8”24.3 m | 20’ 8”6.3 m |  | 101 | 29 % | 9.96 knots | 184.9 gal700 liters |  | 211.3 gal800 liters |  | 8’ 2”2.5 m | [8 empty] | / 150 HP | [17 empty] | / 3 | [32 empty] | https://www.boat-specs.com/
Ice Cat 61 | Catamaran | Fast cruising catamaran | Ice Yachts | Enrico Contreas | Italy | Fiberglass reinforced epoxy: Sandwich PVC fiberglass epoxy with carbon fiber reinforcements | 2017 | Still in production | Centerboard : twin daggerboards | Twin helm wheels | Twin spade rudders | Yes | No | A | About 1 360 000 € (2020) | 61’18.6 m | 26’ 11”8.2 m | 8’ 2”2.5 m | 33069 lb15000 kg | 1905 ft²177 m² | 2992 ft²278 m² | 1270 ft²118 m² |  |  | Sloop Marconi (square top mainsail) 7/8 | Deck stepped mast | No | 1 | Swept-back (diamond) | Carbon fiber spars | 313 ft²/T29.1 m²/T | 492 ft²/T45.71 m²/T | 2 inboard engines | 55 HP | Diesel | Aft cockpit | 3 / 5 | 6 / 10 |  | Standard | 61’18.6 m |  |  |  | 66’ 5”20.25 m | 21’ 5”6.53 m | 74’22.55 m | 24’ 1”7.35 m |  | 66 |  |  | 203.4 gal770 liters |  | 203.4 gal770 liters |  | 3’ 4”1 m |  |  | 63.7 gal241 liters |  |  |  | 82’25 m | Textile rig, forestay 1x19 strand wire discontinuous | [7 empty] | 116.5 gal441 liters |  |  |  | 635 ft²59 m² | [6 empty] | 3 / 4 | [7 empty] | 1722 ft²160 m² | [24 empty] | https://www.boat-specs.com/
Ice Cat 61 | Catamaran | Fast cruising catamaran | Ice Yachts | Enrico Contreas | Italy | Carbon fiber reinforced epoxy: Sandwich PVC carbon fiber epoxy (vacuum infusion) | 2017 | Still in production | Centerboard : twin daggerboards | Twin helm wheels | Twin spade rudders | Yes | No | A | About 1 360 000 € (2020) | 61’18.6 m | 26’ 11”8.2 m | 8’ 2”2.5 m | 29762 lb13500 kg | 1905 ft²177 m² | 2992 ft²278 m² | 1270 ft²118 m² |  |  | Sloop Marconi (square top mainsail) 7/8 | Deck stepped mast | No | 1 | Swept-back (diamond) | Carbon fiber spars | 336 ft²/T31.22 m²/T | 528 ft²/T49.03 m²/T | 2 inboard engines | 55 HP | Diesel | Aft cockpit | 3 / 5 | 6 / 10 |  | RS | 61’18.6 m |  |  |  | 66’ 5”20.25 m | 21’ 5”6.53 m | 74’22.55 m | 24’ 1”7.35 m |  | 59 |  |  | 203.4 gal770 liters |  | 203.4 gal770 liters |  | 3’ 4”1 m |  |  | 63.7 gal241 liters |  |  |  | 82’25 m | Textile rig, forestay 1x19 strand wire discontinuous | [7 empty] | 116.5 gal441 liters |  |  |  | 635 ft²59 m² | [6 empty] | 3 / 4 | [7 empty] | 1722 ft²160 m² | [24 empty] | https://www.boat-specs.com/
Idylle 10.50 | Monohull | Cruising sailboat | Bénéteau | André Bénéteau | France | GRP (glass reinforced polyester): - Hull: Single skin fiberglass polyester - Deck: Sandwich balsa fiberglass polyester | 1985 | 1988 | Keel : fin without bulb | Single helm wheel | Single spade rudder | No | No |  | N/A € | 32’ 10”10 m | 11’3.34 m | 4’ 10”1.45 m | 10141 lb4600 kg | 624 ft²58 m² |  | 242 ft²22.5 m² | 382 ft²35.5 m² |  | Sloop Marconi masthead | Deck stepped mast | No | 2 | Swept-back | Aluminum spars | 226 ft²/T20.97 m²/T |  | 1 inboard engine | 28 HP | Diesel | Closed aft cockpit |  | 4 / 6 | 1 |  | 28’ 4”8.62 m | 3307 lb1500 kg | [7 empty] | 203 | 33 % | 7.13 knots | 23.8 gal90 liters |  | 60.8 gal230 liters |  |  | 34’ 5”10.5 m | 2 | [5 empty] | 1x19 strand wire | [20 empty] | 2 | [17 empty] | Idylle | [12 empty] | https://www.boat-specs.com/
Idylle 11.50 | Monohull | Cruising sailboat | Bénéteau | Jean Berret | France | GRP (glass reinforced polyester): - Hull: Single skin fiberglass polyester - Deck: Sandwich balsa fiberglass polyester | 1983 | 1988 | Keel : fin without bulb | Single helm wheel | Single rudder on skeg | No | No |  | N/A € | 36’ 5”11.1 m | 12’ 1”3.7 m | 4’ 5”1.33 m | 11464 lb5200 kg | 750 ft²69.7 m² | 1299 ft²120.7 m² | 287 ft²26.7 m² | 463 ft²43 m² |  | Sloop Marconi masthead | Deck stepped mast | No | 2 | 0 ° | Aluminum spars | 250 ft²/T23.22 m²/T | 433 ft²/T40.21 m²/T | 1 inboard engine | 50 HP | Diesel | Closed aft cockpit |  |  | 1 | Fin keel | 28’ 11”8.8 m | 5512 lb2500 kg | Cast iron | 1012 ft²94 m² | 41’ 8”12.7 m | 12’3.67 m | 35’ 10”10.9 m | 11’ 6”3.5 m | 15.0 | 216 | 48 % | 7.20 knots | 21.1 gal80 liters | 7 | 105.7 gal400 liters | 6’ 1”1.85 m |  | 37’ 8”11.5 m | 2 | 23.8 gal90 liters | 6’ 1”1.85 m |  |  |  | 1x19 strand wire |  |  | 3’ 6”1.07 m | [8 empty] | 301 ft²28 m² | [8 empty] | 1 | 3’ 1”0.95 m | [10 empty] | 75 ft²7 m² | [5 empty] | Idylle | [12 empty] | https://www.boat-specs.com/
Idylle 13.50 | Monohull | Offshore cruising sailboat | Bénéteau | Frers Naval Architecture & Engineering | France | GRP (glass reinforced polyester): - Hull: Single skin fiberglass polyester - Deck: Sandwich balsa fiberglass polyester | 1984 | Discontinued | Keel : fin without bulb | Single helm wheel | Single semi-spade rudder | No | No |  | N/A € | 42’ 4”12.9 m | 13’ 6”4.1 m | 5’ 10”1.76 m | 24251 lb11000 kg | 1055 ft²98 m² | 1884 ft²175 m² | 377 ft²35 m² | 678 ft²63 m² |  | Sloop Marconi masthead | Keel stepped mast | No | 2 | 0 ° | Aluminum spars | 213 ft²/T19.81 m²/T | 381 ft²/T35.38 m²/T | 1 inboard engine | 50 HP | Diesel | Closed aft cockpit |  | 4 / 6 | 2 |  | 34’ 5”10.5 m | 8378 lb3800 kg |  | 1507 ft²140 m² | [5 empty] | 269 | 35 % | 7.86 knots | 52.8 gal200 liters |  | 158.5 gal600 liters |  |  | 44’ 4”13.5 m | 2 | [5 empty] | 1x19 strand wire | [10 empty] | 353 ft²32.8 m² | [8 empty] | 11.1 gal42 liters | 1 | [11 empty] | 154 ft²14.3 m² | [5 empty] | Idylle | [12 empty] | https://www.boat-specs.com/
Idylle 15.50 | Monohull | Offshore cruising sailboat | Bénéteau | Frers Naval Architecture & Engineering | France | GRP (glass reinforced polyester): - Hull: Single skin fiberglass polyester - Deck: Sandwich balsa fiberglass polyester | 1985 | 1988 | Keel : fin without bulb | Single helm wheel | Single spade rudder | No | No |  | N/A € | 49’ 11”15.22 m | 14’ 8”4.47 m | 6’1.83 m | 33069 lb15000 kg | 1410 ft²131 m² |  | 474 ft²44 m² | 936 ft²87 m² |  | Cutter Marconi masthead | Keel stepped mast | No | 2 | 0 ° | Aluminum spars | 232 ft²/T21.54 m²/T |  | 1 inboard engine | 85 HP | Diesel | Closed aft cockpit | 3 / 4 | 6 / 12 | 3 |  | 37’ 11”11.56 m | 13007 lb5900 kg | [7 empty] | 275 | 39 % | 8.25 knots | 132.1 gal500 liters |  | 237.8 gal900 liters | 6’ 7”2 m |  | 51’ 5”15.68 m |  |  |  | 6’ 7”2 m | 4’ 7”1.4 m |  | 1x19 strand wire | [14 empty] | 258 ft²24 m² |  |  |  |  | 11.1 gal42 liters | 1 | [11 empty] | 161 ft²15 m² | [5 empty] | Idylle | [12 empty] | https://www.boat-specs.com/
Idylle 8.80 | Monohull | Motorsailer | Bénéteau | André Bénéteau | France | GRP (glass reinforced polyester): - Hull: Single skin fiberglass polyester - Deck: Sandwich balsa fiberglass polyester | 1982 | 1987 | Keel : fin without bulb | Single tiller | Single semi-spade rudder | No | No |  | N/A € | 27’ 11”8.5 m | 9’ 10”3 m | 4’ 1”1.25 m | 7385 lb3350 kg | 411 ft²38.2 m² |  | 140 ft²13 m² | 271 ft²25.2 m² |  | Sloop Marconi masthead | Deck stepped mast | No | 1 | 0 ° | Aluminum spars | 184 ft²/T17.06 m²/T |  | 1 inboard engine | 30 HP | Diesel | Closed aft cockpit |  | 3 / 5 | 1 | Fin keel | 24’7.3 m | 2425 lb1100 kg | [7 empty] | 244 | 33 % | 6.56 knots | 21.1 gal80 liters |  | 26.4 gal100 liters | 6’1.82 m |  | 28’ 11”8.8 m | 1 |  |  | 6’ 7”2 m | 3’0.9 m |  | 1x19 strand wire continuous | [9 empty] | About 150 | [10 empty] | 2 | [17 empty] | Idylle | [12 empty] | https://www.boat-specs.com/
Idylle 8.80 | Monohull | Cruising sailboat | Bénéteau | André Bénéteau | France | GRP (glass reinforced polyester): - Hull: Single skin fiberglass polyester - Deck: Sandwich balsa fiberglass polyester | 1982 | 1987 | Twin keel : fin without bulb | Single tiller | Single semi-spade rudder | No | No |  | N/A € | 27’ 11”8.5 m | 9’ 10”3 m | 3’ 7”1.1 m | 7518 lb3410 kg | 411 ft²38.2 m² |  | 140 ft²13 m² | 271 ft²25.2 m² |  | Sloop Marconi masthead | Deck stepped mast | No | 1 | 0 ° | Aluminum spars | 181 ft²/T16.86 m²/T |  | 1 inboard engine | 30 HP | Diesel | Closed aft cockpit |  | 3 / 5 | 1 | Twin keel | 24’7.3 m | 2557 lb1160 kg | [7 empty] | 248 | 34 % | 6.56 knots | 21.1 gal80 liters |  | 26.4 gal100 liters | 6’1.82 m |  | 28’ 11”8.8 m | 1 |  |  | 6’ 7”2 m | 3’0.9 m |  | 1x19 strand wire continuous | [9 empty] | About 150 | [10 empty] | 2 | [17 empty] | Idylle | [12 empty] | https://www.boat-specs.com/
Impression 35 | Monohull | Cruising sailboat | Elan Yachts | Humphreys Yacht Design | Slovenia | GRP (glass reinforced polyester): - Hull: Single skin fiberglass polyester - Deck: Sandwich fiberglass polyester | 2014 | 2018 | Keel : L-shaped keel (with bulb) | Twin helm wheels | Single spade rudder | No | No | A | About 114 000 € (2017) | 32’ 10”9.99 m | 11’ 6”3.49 m | 5’ 2”1.6 m | 12950 lb5874 kg | 635 ft²59 m² | 1130 ft²105 m² | 301 ft²28 m² | 334 ft²31 m² |  | Sloop Marconi fractional | Deck stepped mast | No | 2 | Swept-back | Aluminum spars | 195 ft²/T18.12 m²/T | 347 ft²/T32.25 m²/T | 1 inboard engine |  | Diesel | Closing aft cockpit with opening system | 2 / 3 | 4 / 8 | 1 |  | 28’ 10”8.79 m | 4012 lb1820 kg |  |  | 41’12.5 m | 11’ 11”3.63 m | 38’ 2”11.64 m | 13’ 2”4.01 m |  | 245 | 31 % | 7.20 knots | 22.5 gal85 liters |  | 62.9 gal238 liters | 6’ 11”2.1 m |  | 32’ 10”9.99 m | [5 empty] | 52’ 6”16 m | 1x19 strand wire | 19 HP / 29 HP | [24 empty] | 829 ft²77 m² | [12 empty] | Impression | [12 empty] | https://www.boat-specs.com/
Impression 40 | Monohull | Offshore cruising sailboat | Elan Yachts | Humphreys Yacht Design | Slovenia | GRP (glass reinforced polyester): - Hull: Sandwich fiberglass polyester (vacuum infusion) - Deck: Sandwich fiberglass polyester (vacuum infusion) | 2014 | 2019 | Keel : L-shaped keel (with bulb) | Twin helm wheels | Single spade rudder | No | No | A | About 154 000 € (2017) | 37’ 8”11.48 m | 12’ 10”3.91 m | 5’ 11”1.8 m | 18448 lb8368 kg | 818 ft²76 m² | 1463 ft²135.9 m² | 408 ft²37.9 m² | 410 ft²38.1 m² |  | Sloop Marconi fractional | Deck stepped mast | No | 2 | Swept-back | Aluminum spars | 198 ft²/T18.44 m²/T | 355 ft²/T32.97 m²/T | 1 inboard engine |  | Diesel | Closing aft cockpit with opening system | 2 / 3 | 4 / 8 |  | Deep draft | 32’ 10”10 m | 5465 lb2479 kg |  |  | 45’ 10”13.96 m | 12’ 10”3.9 m | 42’ 8”13 m | 15’ 11”4.86 m |  | 237 | 30 % | 7.68 knots | 38.6 gal146 liters |  | 63.4 gal240 liters |  |  | 39’11.9 m | [5 empty] | 57’ 8”17.6 m | 1x19 strand wire | 29 HP / 39 HP | [17 empty] | 1 / 2 | [6 empty] | 1055 ft²98 m² | [12 empty] | Impression | [12 empty] | https://www.boat-specs.com/
Impression 40 | Monohull | Offshore cruising sailboat | Elan Yachts | Humphreys Yacht Design | Slovenia | GRP (glass reinforced polyester): - Hull: Sandwich fiberglass polyester (vacuum infusion) - Deck: Sandwich fiberglass polyester (vacuum infusion) | 2014 | 2019 | Keel : L-shaped keel (with bulb) | Twin helm wheels | Single spade rudder | No | No | A | About 154 000 € (2017) | 37’ 8”11.48 m | 12’ 10”3.91 m | 4’ 11”1.5 m | 18594 lb8434 kg | 818 ft²76 m² | 1463 ft²135.9 m² | 408 ft²37.9 m² | 410 ft²38.1 m² |  | Sloop Marconi fractional | Deck stepped mast | No | 2 | Swept-back | Aluminum spars | 197 ft²/T18.34 m²/T | 353 ft²/T32.8 m²/T | 1 inboard engine |  | Diesel | Closing aft cockpit with opening system | 2 / 3 | 4 / 8 |  | Shoal draft | 32’ 10”10 m | 5611 lb2545 kg |  |  | 45’ 10”13.96 m | 12’ 10”3.9 m | 42’ 8”13 m | 15’ 11”4.86 m |  | 239 | 30 % | 7.68 knots | 38.6 gal146 liters |  | 63.4 gal240 liters |  |  | 39’11.9 m | [5 empty] | 57’ 8”17.6 m | 1x19 strand wire | 29 HP / 39 HP | [17 empty] | 1 / 2 | [6 empty] | 1055 ft²98 m² | [12 empty] | Impression | [12 empty] | https://www.boat-specs.com/
Impression 40.1 | Monohull | Cruising sailboat | Elan Yachts | Humphreys Yacht Design | Slovenia | GRP (glass reinforced polyester): Sandwich PVC fiberglass polyester | 2019 | Still in production | Keel : L-shaped keel (with bulb) | Twin helm wheels | Single spade rudder | No | No | A | About 167 000 € (2020) | 37’ 8”11.48 m | 12’ 10”3.91 m | 5’ 11”1.8 m | 18448 lb8368 kg | 818 ft²76 m² | 1463 ft²135.9 m² | 408 ft²37.9 m² | 410 ft²38.1 m² | 1055 ft²98 m² | Sloop Marconi 9/10 | Deck stepped mast | No | 2 | Swept-back | Aluminum spars | 198 ft²/T18.44 m²/T | 355 ft²/T32.97 m²/T | 1 inboard engine |  | Diesel | Closing aft cockpit with opening system | 2 / 3 | 4 / 8 |  | Standard | 32’ 10”10 m | 5611 lb2545 kg | Cast iron |  | 45’ 10”13.96 m | 12’ 10”3.9 m | 42’ 8”13 m | 15’ 11”4.86 m |  | 237 | 30 % | 7.68 knots | 38.6 gal146 liters |  | 63.4 gal240 liters |  |  | 39’ 4”11.99 m | [5 empty] | 57’ 8”17.6 m | 1x19 strand wire continuous | 29 HP / 50 HP | [17 empty] | 1 / 2 | [19 empty] | Impression | [12 empty] | https://www.boat-specs.com/
Impression 40.1 | Monohull | Cruising sailboat | Elan Yachts | Humphreys Yacht Design | Slovenia | GRP (glass reinforced polyester): Sandwich PVC fiberglass polyester | 2019 | Still in production | Keel : L-shaped keel (with bulb) | Twin helm wheels | Single spade rudder | No | No | A | About 167 000 € (2020) | 37’ 8”11.48 m | 12’ 10”3.91 m | 4’ 11”1.5 m | 18523 lb8402 kg | 818 ft²76 m² | 1463 ft²135.9 m² | 408 ft²37.9 m² | 410 ft²38.1 m² | 1055 ft²98 m² | Sloop Marconi 9/10 | Deck stepped mast | No | 2 | Swept-back | Aluminum spars | 198 ft²/T18.39 m²/T | 354 ft²/T32.88 m²/T | 1 inboard engine |  | Diesel | Closing aft cockpit with opening system | 2 / 3 | 4 / 8 |  | Shoal draft | 32’ 10”10 m | 5686 lb2579 kg | Cast iron |  | 45’ 10”13.96 m | 12’ 10”3.9 m | 42’ 8”13 m | 15’ 11”4.86 m |  | 238 | 31 % | 7.68 knots | 38.6 gal146 liters |  | 63.4 gal240 liters |  |  | 39’ 4”11.99 m | [5 empty] | 57’ 8”17.6 m | 1x19 strand wire continuous | 29 HP / 50 HP | [17 empty] | 1 / 2 | [19 empty] | Impression | [12 empty] | https://www.boat-specs.com/
Impression 40.1 | Monohull | Cruising sailboat | Elan Yachts | Humphreys Yacht Design | Slovenia | GRP (glass reinforced polyester): Sandwich PVC fiberglass polyester | 2019 | Still in production | Keel : L-shaped keel (with bulb) | Twin helm wheels | Single spade rudder | No | No | A | About 167 000 € (2020) | 37’ 8”11.48 m | 12’ 10”3.91 m | 5’ 11”1.8 m | 18448 lb8368 kg | 750 ft²69.69 m² | 1395 ft²129.59 m² | 340 ft²31.59 m² | 410 ft²38.1 m² | 1055 ft²98 m² | Sloop Marconi (in-mast furling mainsail) 9/10 | Deck stepped mast | No | 2 | Swept-back | Aluminum spars | 182 ft²/T16.91 m²/T | 338 ft²/T31.44 m²/T | 1 inboard engine |  | Diesel | Closing aft cockpit with opening system | 2 / 3 | 4 / 8 |  | Furling mainsail | 32’ 10”10 m | 5611 lb2545 kg | Cast iron |  | 45’ 10”13.96 m | 12’ 10”3.9 m | 42’ 8”13 m | 15’ 11”4.86 m |  | 237 | 30 % | 7.68 knots | 38.6 gal146 liters |  | 63.4 gal240 liters |  |  | 39’ 4”11.99 m | [5 empty] | 57’ 8”17.6 m | 1x19 strand wire continuous | 29 HP / 50 HP | [17 empty] | 1 / 2 | [19 empty] | Impression | [12 empty] | https://www.boat-specs.com/
Impression 45 | Monohull | Offshore cruising sailboat | Elan Yachts | Humphreys Yacht Design | Slovenia | GRP (glass reinforced polyester): - Hull: Sandwich fiberglass polyester (vacuum infusion) - Deck: Sandwich fiberglass polyester (vacuum infusion) | 2015 | 2018 | Keel : L-shaped keel (with bulb) | Twin helm wheels | Single spade rudder | No | No | A | About 200 000 € (2017) | 42’ 8”13 m | 13’ 8”4.18 m | 6’ 2”1.9 m | 22972 lb10420 kg | 1068 ft²99.26 m² | 1962 ft²182.24 m² | 504 ft²46.79 m² | 565 ft²52.47 m² |  | Sloop Marconi fractional | Deck stepped mast | No | 2 | Swept-back | Aluminum spars | 224 ft²/T20.81 m²/T | 411 ft²/T38.2 m²/T | 1 inboard engine |  | Diesel | Open aft cockpit | 2 / 4 | 4 / 10 | 2 | Deep draft | 37’ 6”11.44 m | 7297 lb3310 kg |  |  | 52’ 2”15.9 m | 15’ 8”4.78 m | 48’ 7”14.8 m | 17’ 7”5.37 m |  | 197 | 32 % | 8.21 knots | 56.8 gal215 liters |  | 136.3 gal516 liters |  |  | 45’ 5”13.85 m | [5 empty] | 64’19.5 m | 1x19 strand wire | 50 HP / 75 HP | [24 empty] | 1458 ft²135.45 m² | [12 empty] | Impression | [12 empty] | https://www.boat-specs.com/
Impression 45 | Monohull | Offshore cruising sailboat | Elan Yachts | Humphreys Yacht Design | Slovenia | GRP (glass reinforced polyester): - Hull: Sandwich fiberglass polyester (vacuum infusion) - Deck: Sandwich fiberglass polyester (vacuum infusion) | 2015 | Still in production | Keel : L-shaped keel (with bulb) | Twin helm wheels | Single spade rudder | No | No | A | About 200 000 € (2017) | 42’ 8”13 m | 13’ 8”4.18 m | 5’ 2”1.6 m | 23281 lb10560 kg | 1068 ft²99.26 m² | 1962 ft²182.24 m² | 504 ft²46.79 m² | 565 ft²52.47 m² |  | Sloop Marconi fractional | Deck stepped mast | No | 2 | Swept-back | Aluminum spars | 222 ft²/T20.62 m²/T | 408 ft²/T37.86 m²/T | 1 inboard engine |  | Diesel | Open aft cockpit | 2 / 4 | 4 / 10 | 2 | Shoal draft | 37’ 6”11.44 m | 7606 lb3450 kg |  |  | 52’ 2”15.9 m | 15’ 8”4.78 m | 48’ 7”14.8 m | 17’ 7”5.37 m |  | 200 | 33 % | 8.21 knots | 56.8 gal215 liters |  | 136.3 gal516 liters |  |  | 45’ 5”13.85 m | [5 empty] | 64’19.5 m | 1x19 strand wire | 50 HP / 75 HP | [24 empty] | 1458 ft²135.45 m² | [12 empty] | Impression | [12 empty] | https://www.boat-specs.com/
Impression 45.1 | Monohull | Deck saloon cruising sailboat | Elan Yachts | Humphreys Yacht Design | Slovenia | GRP (glass reinforced polyester): - Hull: Sandwich foam fiberglass vinylester (vacuum infusion) - Deck: Sandwich foam fiberglass vinylester (vacuum infusion) | 2019 | Still in production | Keel : L-shaped keel (with bulb) | Twin helm wheels | Single spade rudder | No | No | A | About 206 000 € (2020) | 42’ 8”13 m | 13’ 8”4.18 m | 6’ 2”1.9 m | 22972 lb10420 kg | 993 ft²92.22 m² | 1886 ft²175.2 m² | 428 ft²39.75 m² | 565 ft²52.47 m² |  | Sloop Marconi (in-mast furling mainsail) 9/10 | Deck stepped mast | No | 2 | Swept-back | Aluminum spars | 208 ft²/T19.33 m²/T | 395 ft²/T36.72 m²/T | 1 inboard engine |  | Diesel | Closing aft cockpit with opening system | 3 / 4 | 6 / 10 | 2 | Standard | 37’ 6”11.44 m | 7297 lb3310 kg | Cast iron |  | 52’ 2”15.9 m | 15’ 8”4.78 m | 48’ 7”14.8 m | 17’ 7”5.37 m |  | 197 | 32 % | 8.21 knots | 56.8 gal215 liters |  | 136.3 gal516 liters |  |  | 45’ 5”13.85 m | [5 empty] | 64’19.5 m | 1x19 strand wire discontinuous | 50 HP / 75 HP | [24 empty] | 1458 ft²135.45 m² | [12 empty] | Impression | [12 empty] | https://www.boat-specs.com/
Impression 45.1 | Monohull | Deck saloon cruising sailboat | Elan Yachts | Humphreys Yacht Design | Slovenia | GRP (glass reinforced polyester): - Hull: Sandwich foam fiberglass vinylester (vacuum infusion) - Deck: Sandwich foam fiberglass vinylester (vacuum infusion) | 2019 | Still in production | Keel : L-shaped keel (with bulb) | Twin helm wheels | Single spade rudder | No | No | A | About 206 000 € (2020) | 42’ 8”13 m | 13’ 8”4.18 m | 5’ 2”1.6 m | 22972 lb10420 kg | 993 ft²92.22 m² | 1886 ft²175.2 m² | 428 ft²39.75 m² | 565 ft²52.47 m² |  | Sloop Marconi (in-mast furling mainsail) 9/10 | Deck stepped mast | No | 2 | Swept-back | Aluminum spars | 208 ft²/T19.33 m²/T | 395 ft²/T36.72 m²/T | 1 inboard engine |  | Diesel | Closing aft cockpit with opening system | 3 / 4 | 6 / 10 | 2 | Shoal draft | 37’ 6”11.44 m | 7297 lb3310 kg | Cast iron |  | 52’ 2”15.9 m | 15’ 8”4.78 m | 48’ 7”14.8 m | 17’ 7”5.37 m |  | 197 | 32 % | 8.21 knots | 56.8 gal215 liters |  | 136.3 gal516 liters |  |  | 45’ 5”13.85 m | [5 empty] | 64’19.5 m | 1x19 strand wire discontinuous | 50 HP / 75 HP | [24 empty] | 1458 ft²135.45 m² | [12 empty] | Impression | [12 empty] | https://www.boat-specs.com/
Impression 50 | Monohull | Offshore cruising sailboat | Elan Yachts | Humphreys Yacht Design | Slovenia | GRP (glass reinforced polyester): - Hull: Sandwich fiberglass polyester (vacuum infusion) - Deck: Sandwich fiberglass polyester (vacuum infusion) | 2014 | Still in production | Keel : L-shaped keel (with bulb) | Twin helm wheels | Twin spade rudders | No | No | A | About 275 000 € (2017) | 48’ 8”14.83 m | 15’ 5”4.68 m | 7’ 4”2.23 m | 28367 lb12867 kg | 1363 ft²126.61 m² | 2090 ft²194.16 m² | 722 ft²67.06 m² | 641 ft²59.55 m² |  | Sloop Marconi 9/10 | Deck stepped mast | No | 3 | Swept-back | Aluminum spars | 248 ft²/T23.06 m²/T | 381 ft²/T35.36 m²/T | 1 inboard engine |  | Diesel | Closing aft cockpit with opening system | 2 / 5 | 4 / 11 |  | Deep draft | 45’ 1”13.76 m | 9921 lb4500 kg |  |  | 62’ 4”19 m | 18’ 5”5.61 m | 58’ 8”17.9 m | 20’ 6”6.25 m |  | 140 | 35 % | 9.00 knots | 67.4 gal255 liters |  | 159.8 gal605 liters |  |  | 49’ 11”15.2 m | [5 empty] | 75’ 1”22.9 m | 1x19 strand wire | 75 HP / 80 HP | [17 empty] | 2 / 3 | [6 empty] | 1368 ft²127.1 m² | [12 empty] | Impression | [12 empty] | https://www.boat-specs.com/
Impression 50 | Monohull | Offshore cruising sailboat | Elan Yachts | Humphreys Yacht Design | Slovenia | GRP (glass reinforced polyester): - Hull: Sandwich fiberglass polyester (vacuum infusion) - Deck: Sandwich fiberglass polyester (vacuum infusion) | 2014 | Still in production | Keel : L-shaped keel (with bulb) | Twin helm wheels | Twin spade rudders | No | No | A | About 278 000 € (2020) | 48’ 8”14.83 m | 15’ 5”4.68 m | 6’ 1”1.85 m | 29028 lb13167 kg | 1363 ft²126.61 m² | 2090 ft²194.16 m² | 722 ft²67.06 m² | 641 ft²59.55 m² |  | Sloop Marconi 9/10 | Deck stepped mast | No | 3 | Swept-back | Aluminum spars | 244 ft²/T22.71 m²/T | 375 ft²/T34.82 m²/T | 1 inboard engine |  | Diesel | Closing aft cockpit with opening system | 2 / 5 | 4 / 11 |  | Shoal draft | 45’ 1”13.76 m | 10582 lb4800 kg |  |  | 62’ 4”19 m | 18’ 5”5.61 m | 58’ 8”17.9 m | 20’ 6”6.25 m |  | 143 | 36 % | 9.00 knots | 67.4 gal255 liters |  | 159.8 gal605 liters |  |  | 49’ 11”15.2 m | [5 empty] | 75’ 1”22.9 m | 1x19 strand wire | 75 HP / 80 HP | [17 empty] | 2 / 3 | [6 empty] | 1368 ft²127.1 m² | [12 empty] | Impression | [12 empty] | https://www.boat-specs.com/
IMX 38 | Monohull | Cruiser-racer sailboat | X-Yachts | Niels Jeppesen | Denmark | GRP (glass reinforced polyester): Sandwich fiberglass polyester with galvanized steel frame | 1992 | 2000 | Keel : L-shaped keel (with bulb) | Single helm wheel | Single spade rudder | No | No |  | N/A € | 37’ 5”11.4 m | 12’ 1”3.69 m | 7’2.12 m | 11795 lb5350 kg | 959 ft²89.09 m² | 1635 ft²151.92 m² | 405 ft²37.61 m² | 554 ft²51.48 m² |  | Sloop Marconi masthead | Keel stepped mast | No | 3 | Swept-back | Aluminum spars | 313 ft²/T29.12 m²/T | 535 ft²/T49.66 m²/T | 1 inboard engine | 28 HP | Diesel | Closed aft cockpit |  | 6 / 8 | 1 |  | 31’ 2”9.5 m | 6173 lb2800 kg | Cast iron fin with lead bulb | 1230 ft²114.31 m² | [5 empty] | 177 | 52 % | 7.48 knots | [6 empty] | 2 | [15 empty] | 92 | 295 ft²27.45 m² | 351 ft²32.6 m² | [26 empty] | IMX | [12 empty] | https://www.boat-specs.com/
IMX 40 | Monohull | Racer-cruiser sailboat | X-Yachts | Niels Jeppesen | Denmark | GRP (glass reinforced polyester): Sandwich Divinicell fiberglass vinylester | 2000 | 2004 | Keel : L-shaped keel (with bulb) | Single helm wheel | Single spade rudder | No | No | A | N/A € | 39’ 8”12.1 m | 12’ 6”3.8 m | 8’2.45 m | 15058 lb6830 kg | 1099 ft²102.1 m² | 1826 ft²169.6 m² | 518 ft²48.1 m² | 581 ft²54 m² |  | Sloop Marconi 9/10 | Keel stepped mast | No | 3 | Swept-back | Carbon fiber spars | 305 ft²/T28.36 m²/T | 507 ft²/T47.11 m²/T | 1 inboard engine | 39 HP | Diesel | Open aft cockpit |  |  | 1 |  | 34’ 5”10.49 m | 5291 lb2400 kg | Cast iron fin with lead bulb | 1308 ft²121.5 m² | 52’ 6”16 m | 14’ 10”4.5 m | 49’ 11”15.2 m | 18’5.5 m | 31.5 | 168 | 35 % | 7.86 knots | 25.1 gal95 liters |  | 50.2 gal190 liters | 6’ 2”1.9 m |  |  | 3 | [5 empty] | Single-strand (ROD) | [9 empty] | 99 | 346 ft²32.1 m² | 434 ft²40.3 m² | [26 empty] | IMX | [12 empty] | https://www.boat-specs.com/
IMX 45 | Monohull | Offshore racer-cruiser sailboat | X-Yachts | Niels Jeppesen | Denmark | GRP (glass reinforced polyester): Sandwich Divinicell fiberglass vinylester | 2002 | 2004 | Keel : L-shaped keel (with bulb) | Single helm wheel | Single spade rudder | No | No | A | N/A € | 45’ 1”13.75 m | 13’ 7”4.15 m | 9’2.75 m | 20062 lb9100 kg | 1384 ft²128.6 m² | 2455 ft²228.1 m² | 701 ft²65.1 m² | 684 ft²63.5 m² |  | Sloop Marconi 9/10 | Keel stepped mast | No | 3 | Swept-back | Carbon fiber spars | 318 ft²/T29.5 m²/T | 563 ft²/T52.33 m²/T | 1 inboard engine | 55 HP | Diesel | Closed aft cockpit | 2 / 3 | 5 / 10 |  |  | 39’ 4”11.97 m | 9105 lb4130 kg | Cast iron fin with lead bulb | 1755 ft²163 m² | 61’ 8”18.8 m | 16’ 5”4.99 m | 59’ 11”18.25 m | 20’ 4”6.2 m |  | 150 | 45 % | 8.40 knots |  |  |  | 6’ 7”2 m | [18 empty] | 24 | 366 ft²34 m² | 547 ft²50.8 m² | [6 empty] | 1 / 2 | [19 empty] | IMX | [12 empty] | https://www.boat-specs.com/
IMX 70 | Monohull | Offshore racer-cruiser sailboat | X-Yachts | Niels Jeppesen | Denmark | GRP (glass reinforced polyester): Sandwich fiberglass polyester with galvanized steel frame | 2005 | 2005 | Keel : T-shaped keel (with bulb) | Twin helm wheels | Single spade rudder | No | No | A | N/A € | 70’ 2”21.4 m | 17’ 7”5.37 m | 13’ 1”4 m | 61729 lb28000 kg | 2941 ft²273.2 m² | 5659 ft²525.7 m² | 1601 ft²148.7 m² | 1340 ft²124.5 m² | 4058 ft²377 m² | Sloop Marconi 7/8 | Keel stepped mast | No | 3 | Swept-back | Carbon fiber spars | 319 ft²/T29.63 m²/T | 614 ft²/T57.01 m²/T | 2 inboard engines | 160 HP | Diesel | Open aft cockpit |  | 7 / 9 | 4 |  | 61’ 1”18.63 m | 22708 lb10300 kg | Cast iron fin with lead bulb |  | 94’28.65 m | 25’ 11”7.9 m | 92’ 2”28.1 m | 30’ 2”9.2 m |  | 123 | 37 % | 10.48 knots | [6 empty] | 4 | [15 empty] | 1 | [28 empty] | IMX | [12 empty] | https://www.boat-specs.com/
Ipanema 58 | Catamaran | Cruising catamaran | Fountaine Pajot | Berret Racoupeau Yachts Design | France | GRP (glass reinforced polyester): Sandwich balsa fiberglass polyester (vacuum infusion) | 2016 | 2020 | Skegs : skeg on each hull | Single helm wheel | Twin spade rudders | No | No | A | About 110 000 € (2017) | 55’ 10”17.02 m | 29’ 1”8.88 m | 4’ 7”1.4 m | 50706 lb23000 kg | 1819 ft²169 m² |  | 1098 ft²102 m² | 721 ft²67 m² |  | Sloop Marconi fractional | Deck stepped mast | No | 2 | Swept-back | Aluminum spars | 225 ft²/T20.9 m²/T |  | 2 inboard engines |  | Diesel | Aft cockpit and flybridge | 5 / 6 | 10 / 12 |  |  | 53’ 5”16.29 m | [8 empty] | 151 |  |  | 290.6 gal1100 liters |  | 277.4 gal1050 liters |  |  | 58’ 5”17.81 m |  | 142.7 gal540 liters |  | 6’ 7”2 m | 5’ 2”1.6 m |  | 1x19 strand wire | 75 HP / 110 HP | [17 empty] | 5 / 6 | 21.1 gal80 liters |  |  | 66139 lb30000 kg | 15432 lb7000 kg | [27 empty] | https://www.boat-specs.com/
Island Packet 349 | Monohull | Offshore cruising sailboat | Island Packet Yachts | Robert Johnson | United States | GRP (glass reinforced polyester): - Hull: Single skin fiberglass polyester - Deck: Sandwich Divinicell fiberglass polyester | 2018 | Still in production | Keel : semi-full keel | Single helm wheel | Single rudder on skeg | No | No | A | About 250 000 € (2020) | 38’ 4”11.66 m | 12’ 6”3.81 m | 4’1.22 m | 19998 lb9071 kg | 774 ft²71.9 m² |  |  |  |  | Sloop Marconi masthead | Keel stepped mast | No | 1 | 0 ° | Aluminum spars | 178 ft²/T16.53 m²/T |  | 1 inboard engine | 45 HP | Diesel | Closed aft cockpit |  | 4 / 7 | 1 |  | 31’ 5”9.58 m | 7599 lb3447 kg | Lead | [6 empty] | 292 | 38 % | 7.51 knots | 55.5 gal210 liters |  | 100.4 gal380 liters | 6’ 5”1.96 m |  | 38’ 4”11.66 m | 2 |  |  |  |  | 54’16.46 m | 1x19 strand wire continuous | [7 empty] | 29.9 gal113 liters | [9 empty] | 2019: Cruising World - Boat of the Year: Overall Boat of the Year2019: Cruising World - Boat of the Year: Domestic Boat2019: Cruising World - Boat of the Year: Midsize Cruiser Under 38 Feet | [33 empty] | https://www.boat-specs.com/
Island Packet 525 | Monohull | Offshore cruising sailboat | Island Packet Yachts | Robert Johnson | United States | GRP (glass reinforced polyester): - Hull: Single skin fiberglass polyester (vacuum infusion) - Deck: Sandwich balsa fiberglass polyester vacuum bagged | 2015 | Still in production | Keel : semi-full keel | Single helm wheel | Single rudder on skeg | No | No | A | About 665 000 € (2020) | 52’ 2”15.9 m | 15’ 4”4.67 m | 5’ 2”1.6 m |  | 1234 ft²114.6 m² |  |  |  |  | Cutter Marconi (in-mast furling mainsail) masthead | Keel stepped mast | No | 2 | 0 ° | Aluminum spars |  |  | 1 inboard engine | 110 HP | Diesel | Center cockpit | 2 / 3 | 4 / 9 | 2 |  | 43’ 1”13.15 m | 15984 lb7250 kg | Lead | [9 empty] | 299.8 gal1135 liters |  | 299.8 gal1135 liters | 6’ 5”1.96 m |  | 52’ 2”15.9 m | [5 empty] | 63’ 6”19.35 m | 1x19 strand wire continuous | [7 empty] | 60 gal227 liters | [14 empty] | 44092 lb20000 kg | [28 empty] | https://www.boat-specs.com/
Italia 10.98 | Monohull | Cruiser-racer sailboat | Italia Yachts | Cossutti Yacht Design | Italy | GRP (glass reinforced polyester): - Hull: Sandwich PVC E-glass vinylester with carbon fiber reinforcements - Deck: Sandwich PVC E-glass vinylester | 2011 | Still in production | Keel : T-shaped keel (with bulb) | Single helm wheel | Single spade rudder | No | No | A | About 185 000 € (2020) | 36’10.98 m | 12’3.65 m | 6’ 2”1.9 m | 10582 lb4800 kg | 775 ft²72 m² | 1453 ft²135 m² | 441 ft²41 m² | 334 ft²31 m² |  | Sloop Marconi 9/10 | Deck stepped mast | No | 2 | Swept-back | Aluminum spars | 272 ft²/T25.3 m²/T | 511 ft²/T47.44 m²/T | 1 inboard engine |  | Diesel | Closing aft cockpit with opening system | 2 / 3 | 4 / 8 | 1 |  | 31’ 8”9.65 m | 3307 lb1500 kg | Steel fin with lead bulb | [6 empty] | 151 | 31 % | 7.54 knots | 29.1 gal110 liters |  | 52.8 gal200 liters | 6’ 7”2 m |  | 37’11.29 m |  |  |  | 6’ 7”2 m |  |  | 1x19 strand wire discontinuous | 20 HP / 30 HP | [33 empty] | 4’ 8”1.42 m / 3’ 10”1.15 m | [16 empty] | https://www.boat-specs.com/
Italia 11.98 | Monohull | Racer-cruiser sailboat | Italia Yachts | Matteo Polli Yacht Design | Italy | GRP (glass reinforced polyester): - Hull: Sandwich PVC E-glass vinylester - Deck: Sandwich PVC E-glass polyester | 2019 | Still in production | Keel : T-shaped keel (with bulb) | Single tiller (helm wheel in option) | Single spade rudder | No | No | A | About 210 000 € (2020) | 38’ 2”11.65 m | 13’ 1”3.98 m | 6’ 11”2.1 m | 13669 lb6200 kg | 1001 ft²93 m² | 1722 ft²160 m² | 538 ft²50 m² |  |  | Sloop Marconi 9/10 | Keel stepped mast | No | 2 | 21 ° | Aluminum spars (carbon fiber spars as an option) | 297 ft²/T27.56 m²/T | 510 ft²/T47.41 m²/T | 1 inboard engine | 30 HP | Diesel | Open aft cockpit |  | 6 / 8 | 2 | Fuoriserie |  | 4409 lb2000 kg | Cast iron fin with lead bulb | 1184 ft²110 m² | 53’ 6”16.3 m | 15’ 1”4.6 m | 48’ 7”14.8 m | 17’ 8”5.4 m |  |  | 32 % |  | 29.1 gal110 liters |  | 52.8 gal200 liters |  |  | 39’ 4”11.98 m | 3 | 39.6 gal150 liters |  | 6’ 5”1.95 m |  |  | 1x19 strand wire continuous | [10 empty] | 463 ft²43 m² | [40 empty] | https://www.boat-specs.com/
Italia 11.98 | Monohull | Racer-cruiser sailboat | Italia Yachts | Matteo Polli Yacht Design | Italy | GRP (glass reinforced polyester): - Hull: Sandwich PVC E-glass vinylester - Deck: Sandwich PVC E-glass polyester | 2019 | Still in production | Keel : T-shaped keel (with bulb) | Single tiller (helm wheel in option) | Single spade rudder | No | No | A | About 210 000 € (2020) | 38’ 2”11.65 m | 13’ 1”3.98 m | 6’ 11”2.1 m | 13669 lb6200 kg | 1001 ft²93 m² | 1722 ft²160 m² | 538 ft²50 m² |  |  | Sloop Marconi 9/10 | Keel stepped mast | No | 2 | 21 ° | Aluminum spars (carbon fiber spars as an option) | 297 ft²/T27.56 m²/T | 510 ft²/T47.41 m²/T | 1 inboard engine | 30 HP | Diesel | Open aft cockpit |  | 6 / 8 | 2 | Bellissima |  | 4409 lb2000 kg | Cast iron fin with lead bulb | 1184 ft²110 m² | 53’ 6”16.3 m | 15’ 1”4.6 m | 48’ 7”14.8 m | 17’ 8”5.4 m |  |  | 32 % |  | 29.1 gal110 liters |  | 52.8 gal200 liters |  |  | 39’ 4”11.98 m | 3 | 39.6 gal150 liters |  | 6’ 5”1.95 m |  |  | 1x19 strand wire continuous | [10 empty] | 463 ft²43 m² | [40 empty] | https://www.boat-specs.com/
Italia 12.98 | Monohull | Offshore cruiser-racer sailboat | Italia Yachts | Matteo Polli Yacht Design & Cossutti Yacht Design | Italy | GRP (glass reinforced polyester): - Hull: Sandwich PVC E-glass vinylester with carbon fiber reinforcements - Deck: Sandwich PVC E-glass vinylester | 2015 | Still in production | Keel : T-shaped keel (with bulb) | Twin helm wheels | Single spade rudder | No | No | A | About 299 000 € (2020) | 41’ 4”12.6 m | 13’ 7”4.16 m | 7’ 5”2.25 m | 17527 lb7950 kg | 1109 ft²103 m² | 2120 ft²197 m² | 614 ft²57 m² | 484 ft²45 m² |  | Sloop Marconi 9/10 | Keel stepped mast | No | 2 | Swept-back | Aluminum spars (carbon fiber spars as an option) | 278 ft²/T25.86 m²/T | 532 ft²/T49.46 m²/T | 1 inboard engine | 40 HP | Diesel | Open aft cockpit | 2 / 3 | 6 / 8 |  | Standard | 36’ 5”11.1 m | 5291 lb2400 kg | Cast iron fin with lead bulb | [6 empty] | 165 |  | 8.09 knots | 58.1 gal220 liters |  | 95.1 gal360 liters |  |  | 42’ 7”12.98 m | [6 empty] | Single-strand (ROD) | [18 empty] | 1 / 2 | [32 empty] | https://www.boat-specs.com/
Italia 12.98 | Monohull | Offshore cruiser-racer sailboat | Italia Yachts | Matteo Polli Yacht Design & Cossutti Yacht Design | Italy | GRP (glass reinforced polyester): - Hull: Sandwich PVC E-glass vinylester with carbon fiber reinforcements - Deck: Sandwich PVC E-glass vinylester | 2015 | Still in production | Keel : T-shaped keel (with bulb) | Twin helm wheels | Single spade rudder | No | No | A | About 299 000 € (2020) | 41’ 4”12.6 m | 13’ 7”4.16 m | 6’ 5”1.95 m | 17527 lb7950 kg | 1109 ft²103 m² | 2120 ft²197 m² | 614 ft²57 m² | 484 ft²45 m² |  | Sloop Marconi 9/10 | Keel stepped mast | No | 2 | Swept-back | Aluminum spars (carbon fiber spars as an option) | 278 ft²/T25.86 m²/T | 532 ft²/T49.46 m²/T | 1 inboard engine | 40 HP | Diesel | Open aft cockpit | 2 / 3 | 6 / 8 |  | Shoal draft | 36’ 5”11.1 m | 5291 lb2400 kg | Cast iron fin with lead bulb | [6 empty] | 165 |  | 8.09 knots | 58.1 gal220 liters |  | 95.1 gal360 liters |  |  | 42’ 7”12.98 m | [6 empty] | Single-strand (ROD) | [18 empty] | 1 / 2 | [32 empty] | https://www.boat-specs.com/
Italia 13.98 | Monohull | Offshore racer-cruiser sailboat | Italia Yachts | Cossutti Yacht Design | Italy | GRP (glass reinforced polyester): - Hull: Sandwich PVC E-glass vinylester with carbon fiber reinforcements - Deck: Sandwich PVC E-glass vinylester | 2012 | Still in production | Keel : T-shaped keel (with bulb) | Twin helm wheels | Single spade rudder | No | No | A | About 382 000 € (2020) | 45’ 11”13.98 m | 14’ 1”4.3 m | 8’ 2”2.5 m | 20944 lb9500 kg | 1335 ft²124 m² | 2433 ft²226 m² | 721 ft²67 m² | 592 ft²55 m² |  | Sloop Marconi 9/10 | Keel stepped mast | No | 2 | Swept-back | Aluminum spars (carbon fiber spars as an option) | 298 ft²/T27.64 m²/T | 542 ft²/T50.38 m²/T | 1 inboard engine |  | Diesel | Closing aft cockpit with opening system | 2 / 4 | 4 / 10 | 2 |  | 40’ 11”12.46 m | 7716 lb3500 kg | Steel fin with lead bulb | [6 empty] | 139 | 37 % | 8.57 knots | 126.8 gal480 liters |  | 126.8 gal480 liters | 6’ 7”2 m |  | 47’ 2”14.4 m |  | 66 gal250 liters |  |  |  |  | Single-strand (ROD) discontinuous | 55 HP / 75 HP | [16 empty] | 2013: European Yacht of the Year: Luxury Cruiser |  | 7.9 gal30 liters | [31 empty] | https://www.boat-specs.com/
Italia 15.98 | Monohull | Offshore cruiser-racer sailboat | Italia Yachts | Matteo Polli Yacht Design & Cossutti Yacht Design | Italy | GRP (glass reinforced polyester): - Hull: Sandwich PVC fiberglass vinylester with galvanized steel frame - Deck: Sandwich PVC fiberglass vinylester | 2014 | Still in production | Keel : T-shaped keel (with bulb) | Twin helm wheels | Single spade rudder | No | No |  | About 690 000 € (2020) | 52’ 5”15.98 m | 15’ 11”4.85 m | 9’ 6”2.9 m | 34833 lb15800 kg | 1894 ft²176 m² | 3444 ft²320 m² | 1055 ft²98 m² | 840 ft²78 m² |  | Sloop Marconi 9/10 | Keel stepped mast | No | 3 | Swept-back | Aluminum spars (carbon fiber spars as an option) | 301 ft²/T27.95 m²/T | 547 ft²/T50.82 m²/T | 1 inboard engine |  | Diesel | Closing aft cockpit with opening system | 2 / 5 | 4 / 12 |  | Standard |  | 12566 lb5700 kg |  |  | 70’ 6”21.5 m | 17’ 7”5.36 m | 68’ 2”20.8 m | 24’ 7”7.5 m |  |  |  |  | 158.5 gal600 liters |  | 184.9 gal700 liters |  |  | 54’ 6”16.6 m |  | 74 gal280 liters |  |  |  |  | Single-strand (ROD) discontinuous | 75 HP / 110 HP |  | 4’ 7”1.4 m | [15 empty] | 2 / 3 | 13.2 gal50 liters |  | 2’ 10”0.85 m | [29 empty] | https://www.boat-specs.com/
Italia 15.98 | Monohull | Offshore cruiser-racer sailboat | Italia Yachts | Matteo Polli Yacht Design & Cossutti Yacht Design | Italy | GRP (glass reinforced polyester): - Hull: Sandwich PVC fiberglass vinylester with galvanized steel frame - Deck: Sandwich PVC fiberglass vinylester | 2014 | Still in production | Keel : L-shaped keel (with bulb) | Twin helm wheels | Single spade rudder | No | No |  | About 690 000 € (2020) | 52’ 5”15.98 m | 15’ 11”4.85 m | 8’ 6”2.6 m | 34833 lb15800 kg | 1894 ft²176 m² | 3444 ft²320 m² | 1055 ft²98 m² | 840 ft²78 m² |  | Sloop Marconi 9/10 | Keel stepped mast | No | 3 | Swept-back | Aluminum spars (carbon fiber spars as an option) | 301 ft²/T27.95 m²/T | 547 ft²/T50.82 m²/T | 1 inboard engine |  | Diesel | Closing aft cockpit with opening system | 2 / 5 | 4 / 12 |  | Shoal draft |  | 12566 lb5700 kg |  |  | 70’ 6”21.5 m | 17’ 7”5.36 m | 68’ 2”20.8 m | 24’ 7”7.5 m |  |  |  |  | 158.5 gal600 liters |  | 184.9 gal700 liters |  |  | 54’ 6”16.6 m |  | 74 gal280 liters |  |  |  |  | Single-strand (ROD) discontinuous | 75 HP / 110 HP |  | 4’ 7”1.4 m | [15 empty] | 2 / 3 | 13.2 gal50 liters |  | 2’ 10”0.85 m | [29 empty] | https://www.boat-specs.com/
Italia 9.98 | Monohull | Racer-cruiser sailboat | Italia Yachts | Matteo Polli Yacht Design | Italy | GRP (glass reinforced polyester): - Hull: Sandwich PVC E-glass vinylester - Deck: Sandwich PVC E-glass vinylester | 2015 | Still in production | Keel : T-shaped keel (with bulb) | Twin helm wheels | Single spade rudder | No | No | A | About 139 000 € (2020) | 32’ 8”9.98 m | 11’ 7”3.54 m | 6’ 2”1.9 m | 10031 lb4550 kg | 753 ft²70 m² | 1539 ft²143 m² | 409 ft²38 m² |  | 1130 ft²105 m² | Sloop Marconi 9/10 | Keel stepped mast | No | 2 | 21 ° | Aluminum spars (carbon fiber spars as an option) | 274 ft²/T25.49 m²/T | 561 ft²/T52.08 m²/T | 1 inboard engine | 20 HP | Diesel | Open aft cockpit |  | 4 / 6 | 1 | Club |  | 4012 lb1820 kg | Steel fin with lead bulb | 969 ft²90 m² | 44’ 11”13.7 m | 13’ 8”4.18 m | 43’13.1 m | 15’ 8”4.8 m |  |  | 40 % |  | 15.9 gal60 liters |  | 29.1 gal110 liters |  |  | 33’ 10”10.3 m | 1 | 21.1 gal80 liters |  | 6’ 5”1.95 m |  |  | 1x19 strand wire discontinuous | [10 empty] | 344 ft²32 m² | [40 empty] | https://www.boat-specs.com/
Italia 9.98 | Monohull | Racer-cruiser sailboat | Italia Yachts | Matteo Polli Yacht Design | Italy | GRP (glass reinforced polyester): - Hull: Sandwich PVC E-glass vinylester - Deck: Sandwich PVC E-glass vinylester | 2015 | Still in production | Keel : T-shaped keel (with bulb) | Single tiller | Single spade rudder | No | No | A | About 139 000 € (2020) | 32’ 8”9.98 m | 11’ 7”3.54 m | 6’ 2”1.9 m | 9921 lb4500 kg | 753 ft²70 m² | 1539 ft²143 m² | 409 ft²38 m² |  | 1130 ft²105 m² | Sloop Marconi 9/10 | Keel stepped mast | No | 2 | 21 ° | Aluminum spars (carbon fiber spars as an option) | 276 ft²/T25.68 m²/T | 565 ft²/T52.46 m²/T | 1 inboard engine | 20 HP | Diesel | Open aft cockpit |  | 4 / 6 | 1 | Fuoriserie |  | 4012 lb1820 kg | Steel fin with lead bulb | 969 ft²90 m² | 44’ 11”13.7 m | 13’ 8”4.18 m | 43’13.1 m | 15’ 8”4.8 m |  |  | 40 % |  | 15.9 gal60 liters |  | 29.1 gal110 liters |  |  | 33’ 10”10.3 m | 1 | 21.1 gal80 liters |  | 6’ 5”1.95 m |  |  | 1x19 strand wire discontinuous | [10 empty] | 344 ft²32 m² | [40 empty] | https://www.boat-specs.com/
J/100 | Monohull | Dayboat | J/Boats | Rod Johnstone | United States | GRP (glass reinforced polyester): Sandwich fiberglass polyester | 2004 | Discontinued | Keel : L-shaped keel (with bulb) | Single tiller | Single spade rudder | No | No | A | N/A € | 32’ 10”10 m | 9’ 2”2.81 m | 5’ 8”1.75 m | 6504 lb2950 kg | 478 ft²44.4 m² |  |  |  |  | Sloop Marconi fractional | Keel stepped mast | No | 2 | Swept-back | Carbon fiber mast and aluminum boom | 232 ft²/T21.59 m²/T |  | 1 inboard engine | 15 HP | Diesel | Closed aft cockpit |  |  | 1 | Standard | 29’8.84 m | 2491 lb1130 kg | Lead |  | 38’ 6”11.73 m | 11’ 6”3.51 m | 38’11.58 m | 13’ 6”4.11 m |  | 121 | 38 % | 7.22 knots | 10.6 gal40 liters | 4 | 5 gal19 liters | 4’ 10”1.45 m |  |  | 1 |  |  |  |  | 46’ 1”14.04 m | Single-strand (ROD) | [7 empty] | 14 gal53 liters | [43 empty] | https://www.boat-specs.com/
J/100 | Monohull | Dayboat | J/Boats | Rod Johnstone | United States | GRP (glass reinforced polyester): Sandwich fiberglass polyester | 2004 | Discontinued | Keel : L-shaped keel (with bulb) | Single tiller | Single spade rudder | No | No | A | N/A € | 32’ 10”10 m | 9’ 2”2.81 m | 4’ 6”1.37 m | 6504 lb2950 kg | 478 ft²44.4 m² |  |  |  |  | Sloop Marconi fractional | Keel stepped mast | No | 2 | Swept-back | Carbon fiber mast and aluminum boom | 232 ft²/T21.59 m²/T |  | 1 inboard engine | 15 HP | Diesel | Closed aft cockpit |  |  | 1 | Shoal draft | 29’8.84 m | 2491 lb1130 kg | Lead |  | 38’ 6”11.73 m | 11’ 6”3.51 m | 38’11.58 m | 13’ 6”4.11 m |  | 121 | 38 % | 7.22 knots | 10.6 gal40 liters | 4 | 5 gal19 liters | 4’ 10”1.45 m |  |  | 1 |  |  |  |  | 46’ 1”14.04 m | Single-strand (ROD) | [7 empty] | 14 gal53 liters | [43 empty] | https://www.boat-specs.com/
J/105 | Monohull | Racer-cruiser sailboat | J/Boats | Rod Johnstone | United States | GRP (glass reinforced polyester): Sandwich fiberglass polyester | 1991 | Discontinued | Keel : L-shaped keel (with bulb) | Single helm wheel | Single spade rudder | No | No | A | N/A € | 34’ 5”10.5 m | 11’3.35 m | 6’ 6”1.98 m | 7749 lb3515 kg | 577 ft²53.6 m² | 1305 ft²121.2 m² | 304 ft²28.2 m² |  | 1001 ft²93 m² | Sloop Marconi fractional | Keel stepped mast | No | 2 | Swept-back | Aluminum spars | 250 ft²/T23.19 m²/T | 564 ft²/T52.43 m²/T | 1 inboard engine | 20 HP | Diesel | Closed aft cockpit |  | 2 / 5 | 1 | Standard | 29’ 6”8.99 m | 3417 lb1550 kg | Lead |  | 40’ 7”12.37 m | 13’ 6”4.12 m | 41’ 6”12.65 m | 14’ 7”4.45 m |  | 137 | 44 % | 7.28 knots | 11.9 gal45 liters | [5 empty] | 1 |  |  |  |  | 50’ 4”15.34 m | Single-strand (ROD) | [6 empty] | 8.81 Tx | 11.9 gal45 liters |  |  |  | 273 ft²25.4 m² | [39 empty] | https://www.boat-specs.com/
J/105 | Monohull | Racer-cruiser sailboat | J/Boats | Rod Johnstone | United States | GRP (glass reinforced polyester): Sandwich fiberglass polyester | 1991 | Discontinued | Keel : L-shaped keel (with bulb) | Single helm wheel | Single spade rudder | No | No | A | N/A € | 34’ 5”10.5 m | 11’3.35 m | 5’ 7”1.7 m | 7749 lb3515 kg | 577 ft²53.6 m² | 1305 ft²121.2 m² | 304 ft²28.2 m² |  | 1001 ft²93 m² | Sloop Marconi fractional | Keel stepped mast | No | 2 | Swept-back | Aluminum spars | 250 ft²/T23.19 m²/T | 564 ft²/T52.43 m²/T | 1 inboard engine | 20 HP | Diesel | Closed aft cockpit |  | 2 / 5 | 1 | Shoal draft | 29’ 6”8.99 m | 3417 lb1550 kg | Lead |  | 40’ 7”12.37 m | 13’ 6”4.12 m | 41’ 6”12.65 m | 14’ 7”4.45 m |  | 137 | 44 % | 7.28 knots | 11.9 gal45 liters | [5 empty] | 1 |  |  |  |  | 50’ 4”15.34 m | Single-strand (ROD) | [6 empty] | 8.81 Tx | 11.9 gal45 liters |  |  |  | 273 ft²25.4 m² | [39 empty] | https://www.boat-specs.com/
J/108 | Monohull | Fast cruising sailboat | J/Boats | Rod Johnstone | United States | GRP (glass reinforced polyester): Sandwich balsa fiberglass vinylester (vacuum infusion) | 2011 | Discontinued | Centerboard : pivoting centerboard in the keel | Single helm wheel | Twin spade rudders | No | No | A | N/A € | 35’ 4”10.75 m | 11’ 6”3.51 m | 6’ 11”2.1 m | 11420 lb5180 kg | 578 ft²53.7 m² | 1351 ft²125.5 m² | 307 ft²28.5 m² | 271 ft²25.2 m² | 1044 ft²97 m² | Sloop Marconi fractional | Keel stepped mast | No | 2 | Swept-back | Aluminum spars | 193 ft²/T17.94 m²/T | 451 ft²/T41.92 m²/T | 1 inboard engine | 28 HP | Diesel | Closed aft cockpit | 2 / 3 | 4 / 6 | 1 |  | 30’ 6”9.3 m | 4409 lb2000 kg | Cast iron |  | 44’ 6”13.56 m | 13’ 4”4.05 m | 41’ 5”12.62 m | 14’ 10”4.52 m |  | 182 | 39 % | 7.40 knots | 25.1 gal95 liters |  | 34.3 gal130 liters |  | 4’ 1”1.25 m | 36’ 11”11.25 m |  | 23.8 gal90 liters |  |  |  |  | Single-strand (ROD) | [11 empty] | 194 ft²18 m² | [20 empty] | 54 ft²5 m² | [18 empty] | https://www.boat-specs.com/
J/109 | Monohull | Cruiser-racer sailboat | J/Boats | Rod Johnstone | United States | GRP (glass reinforced polyester): Sandwich balsa fiberglass vinylester (vacuum infusion) | 2001 | Discontinued | Keel : L-shaped keel (with bulb) | Single helm wheel | Single spade rudder | No | No | A | N/A € | 35’ 4”10.75 m | 11’ 6”3.51 m | 6’ 11”2.1 m | 10913 lb4950 kg | 657 ft²61 m² | 1485 ft²138 m² | 301 ft²28 m² | 355 ft²33 m² | 1184 ft²110 m² | Sloop Marconi fractional | Keel stepped mast | No | 2 | Swept-back | Aluminum spars | 226 ft²/T21 m²/T | 511 ft²/T47.51 m²/T | 1 inboard engine |  | Diesel | Open aft cockpit |  | 4 / 6 | 1 | Standard | 30’ 6”9.3 m | 3880 lb1760 kg | Lead |  | 46’ 6”14.17 m | 13’ 4”4.05 m | 43’ 2”13.18 m | 15’ 6”4.72 m |  | 174 | 36 % | 7.40 knots | 22.5 gal85 liters |  | 25.4 gal96 liters | 6’ 2”1.88 m |  |  | 2 | 23.8 gal90 liters |  |  |  |  | Single-strand (ROD) | 18 HP / 28 HP | [5 empty] | 11.04 Tx |  |  | 360 | [41 empty] | https://www.boat-specs.com/
J/109 | Monohull | Cruiser-racer sailboat | J/Boats | Rod Johnstone | United States | GRP (glass reinforced polyester): Sandwich balsa fiberglass vinylester (vacuum infusion) | 2001 | Discontinued | Keel : L-shaped keel (with bulb) | Single helm wheel | Single spade rudder | No | No | A | N/A € | 35’ 4”10.75 m | 11’ 6”3.51 m | 5’ 7”1.72 m | 10913 lb4950 kg | 657 ft²61 m² | 1485 ft²138 m² | 301 ft²28 m² | 355 ft²33 m² | 1184 ft²110 m² | Sloop Marconi fractional | Keel stepped mast | No | 2 | Swept-back | Aluminum spars | 226 ft²/T21 m²/T | 511 ft²/T47.51 m²/T | 1 inboard engine |  | Diesel | Open aft cockpit |  | 4 / 6 | 1 | Shoal draft | 30’ 6”9.3 m | 3880 lb1760 kg | Lead |  | 46’ 6”14.17 m | 13’ 4”4.05 m | 43’ 2”13.18 m | 15’ 6”4.72 m |  | 174 | 36 % | 7.40 knots | 22.5 gal85 liters |  | 25.4 gal96 liters | 6’ 2”1.88 m |  |  | 2 | 23.8 gal90 liters |  |  |  |  | Single-strand (ROD) | 18 HP / 28 HP | [5 empty] | 11.04 Tx |  |  | 360 | [41 empty] | https://www.boat-specs.com/
J/111 | Monohull | Racer-cruiser sailboat | J/Boats | Alan Johnstone | United States | GRP (glass reinforced polyester): Sandwich balsa fiberglass vinylester (vacuum infusion) | 2012 | Discontinued | Keel : fin with bulb | Single helm wheel | Single spade rudder | No | No | A | About 165 000 € (2020) | 36’ 5”11.1 m | 10’ 10”3.29 m | 7’ 2”2.19 m | 9295 lb4216 kg | 753 ft²70 m² | 1798 ft²167 m² | 398 ft²37 m² | 355 ft²33 m² | 1399 ft²130 m² | Sloop Marconi fractional | Keel stepped mast | No | 2 | Swept-back | Carbon fiber mast and aluminum boom | 289 ft²/T26.82 m²/T | 689 ft²/T63.99 m²/T | 1 inboard engine | 21 HP | Diesel | Open aft cockpit |  | 6 / 8 | 1 |  | 32’ 8”9.97 m | 3514 lb1594 kg | Cast iron fin with lead bulb |  | 48’ 5”14.74 m | 13’ 10”4.22 m | 45’ 2”13.77 m | 14’ 6”4.42 m |  | 120 | 38 % | 7.66 knots | 18.5 gal70 liters |  | 26.4 gal100 liters | 5’ 11”1.8 m |  |  | 1 |  |  |  |  | 55’ 2”16.84 m | Single-strand (ROD) | [7 empty] | 11.9 gal45 liters | [43 empty] | https://www.boat-specs.com/
J/112e | Monohull | Offshore cruiser-racer sailboat | J/Boats | Alan Johnstone | United States | GRP (glass reinforced polyester): Sandwich balsa fiberglass vinylester (vacuum infusion) | 2015 | Still in production | Keel : fin with bulb | Single helm wheel | Single spade rudder | No | No | A | About 176 000 € (2020) | 36’ 1”10.99 m | 11’ 10”3.6 m | 6’ 11”2.1 m | 11299 lb5125 kg | 764 ft²71 m² | 1690 ft²157 m² | 398 ft²37 m² | 366 ft²34 m² | 1292 ft²120 m² | Sloop Marconi fractional | Keel stepped mast | No | 2 | Swept-back | Aluminum spars | 257 ft²/T23.89 m²/T | 569 ft²/T52.82 m²/T | 1 inboard engine | 30 HP | Diesel | Open aft cockpit |  | 4 / 6 | 1 |  | 31’ 10”9.68 m | 3816 lb1731 kg | Cast iron fin with lead bulb | [6 empty] | 160 | 34 % | 7.55 knots | 22.5 gal85 liters |  | 52.8 gal200 liters |  |  |  | 2 | 23.8 gal90 liters |  |  |  | 56’ 10”17.32 m | Single-strand (ROD) | [7 empty] | 11.9 gal45 liters | [9 empty] | 2017: Sailing World - Boat of the Year: Best Crossover2017: SAIL magazine - Best Performance Boat over 30ft | [20 empty] | J/Elégance | [12 empty] | https://www.boat-specs.com/
J/11S | Monohull | Cruiser-racer sailboat | J/Boats | Alan Johnstone | United States | GRP (glass reinforced polyester): Sandwich fiberglass polyester | 2016 | 2019 | Keel : fin with bulb | Single tiller | Twin spade rudders | No | No | A | About 165 000 € (2017) | 35’ 10”10.9 m | 10’ 11”3.31 m | 7’ 2”2.2 m | 10141 lb4600 kg | 678 ft²63 m² | 1023 ft²95 m² |  |  |  | Sloop Marconi 9/10 | Keel stepped mast | No | 2 | Swept-back | Aluminum spars | 245 ft²/T22.78 m²/T | 370 ft²/T34.35 m²/T | 1 inboard engine | 18 HP | Diesel | Open aft cockpit |  | 6 / 8 | 1 |  | 32’ 11”10.04 m | 3461 lb1570 kg |  | 1023 ft²95 m² | [5 empty] | 129 | 34 % | 7.69 knots | 13.2 gal50 liters |  | 26.4 gal100 liters |  |  |  | 3 | [5 empty] | Dyform | [51 empty] | https://www.boat-specs.com/
J/121 | Monohull | Offshore cruiser-racer sailboat | J/Boats | Alan Johnstone | United States | GRP (glass reinforced polyester): - Hull: Sandwich Core-Cell fiberglass polyester (vacuum infusion) - Deck: Sandwich Core-Cell fiberglass polyester (vacuum infusion) | 2017 | Discontinued | Keel : L-shaped keel (with bulb) | Twin helm wheels | Single spade rudder | No | No | A | N/A € | 40’12.2 m | 12’ 4”3.75 m | 7’ 1”2.15 m | 11464 lb5200 kg | 969 ft²90 m² | 2153 ft²200 m² |  |  |  | Sloop Marconi 7/8 | Keel stepped mast | No | 2 | Swept-back | Carbon fiber spars | 323 ft²/T29.99 m²/T | 717 ft²/T66.63 m²/T | 1 inboard engine | 29 HP | Diesel | Open aft cockpit | 1 / 2 | 2 / 8 | 1 |  | 35’ 10”10.9 m |  | Cast iron fin with lead bulb | [6 empty] | 114 |  | 8.01 knots | 26.4 gal100 liters |  | 26.4 gal100 liters | [9 empty] | Single-strand (ROD) discontinuous | [7 empty] | 11.9 gal45 liters | [9 empty] | 2018: Sailing World - Boat of the Year: Best Crossover2018: SAIL magazine - Best Performance Boat 30 to 40ft | [27 empty] | Lateral water ballasts | 2100.4 gal380 liters |  |  |  |  | https://www.boat-specs.com/
J/122e | Monohull | Offshore racer-cruiser sailboat | J/Boats | Rod Johnstone | United States | GRP (glass reinforced polyester): Sandwich fiberglass polyester (vacuum infusion) | 2006 | Still in production | Keel : fin with bulb | Single helm wheel | Single spade rudder | No | No | A | About 284 000 € (2020) | 40’12.19 m | 11’ 11”3.63 m | 7’ 2”2.2 m | 14903 lb6760 kg | 969 ft²90 m² | 2153 ft²200 m² | 538 ft²50 m² | 431 ft²40 m² |  | Sloop Marconi fractional | Keel stepped mast | No | 2 | Swept-back | Carbon fiber mast and aluminum boom | 271 ft²/T25.17 m²/T | 602 ft²/T55.94 m²/T | 1 inboard engine |  | Diesel | Open aft cockpit | 2 / 3 | 6 / 8 |  | Standard | 34’ 7”10.55 m | 5842 lb2650 kg | Cast iron fin with lead bulb | 1615 ft²150 m² | 54’ 5”16.59 m | 15’ 2”4.63 m | 51’ 4”15.65 m | 17’ 7”5.36 m |  | 163 | 39 % | 7.88 knots | 26.4 gal100 liters |  | 42.3 gal160 liters | 6’ 2”1.9 m | [5 empty] | 6’ 7”2 m | 4’ 6”1.37 m |  | Single-strand (ROD) | 30 HP / 40 HP | [10 empty] | 301 ft²28 m² | [6 empty] | 1 / 2 | 5 gal19 liters | [12 empty] | 65 ft²6 m² | [5 empty] | J/Elégance | [12 empty] | https://www.boat-specs.com/
J/122e | Monohull | Offshore racer-cruiser sailboat | J/Boats | Rod Johnstone | United States | GRP (glass reinforced polyester): Sandwich fiberglass polyester (vacuum infusion) | 2006 | Still in production | Keel : fin with bulb | Single helm wheel | Single spade rudder | No | No | A | About 284 000 € (2020) | 40’12.19 m | 11’ 11”3.63 m | 6’ 4”1.92 m | 15410 lb6990 kg | 969 ft²90 m² | 2153 ft²200 m² | 538 ft²50 m² | 431 ft²40 m² |  | Sloop Marconi fractional | Keel stepped mast | No | 2 | Swept-back | Carbon fiber mast and aluminum boom | 265 ft²/T24.62 m²/T | 589 ft²/T54.71 m²/T | 1 inboard engine |  | Diesel | Open aft cockpit | 2 / 3 | 6 / 8 |  | Shoal draft | 34’ 7”10.55 m | 6349 lb2880 kg | Cast iron fin with lead bulb | 1615 ft²150 m² | 54’ 5”16.59 m | 15’ 2”4.63 m | 51’ 4”15.65 m | 17’ 7”5.36 m |  | 169 | 41 % | 7.88 knots | 26.4 gal100 liters |  | 42.3 gal160 liters | 6’ 2”1.9 m | [5 empty] | 6’ 7”2 m | 4’ 6”1.37 m |  | Single-strand (ROD) | 30 HP / 40 HP | [10 empty] | 301 ft²28 m² | [6 empty] | 1 / 2 | 5 gal19 liters | [12 empty] | 65 ft²6 m² | [5 empty] | J/Elégance | [12 empty] | https://www.boat-specs.com/
J/130 | Monohull | Offshore cruiser-racer sailboat | J/Boats | Rod Johnstone | United States | Hull and deck: GRP (glass reinforced polyester) | 1994 | 2002 | Keel : L-shaped keel (with bulb) | Single helm wheel | Single spade rudder | No | No | A | N/A € | 42’ 10”13.04 m | 12’ 10”3.9 m | 8’ 6”2.59 m | 17000 lb7711 kg | 956 ft²88.8 m² |  |  |  |  | Sloop Marconi 19/20 | Keel stepped mast | No | 3 | Swept-back | Aluminum spars | 245 ft²/T22.75 m²/T |  | 1 inboard engine | 47 HP | Diesel | Closed aft cockpit | 2 / 3 | 4 / 8 | 1 |  | 38’ 2”11.64 m | 6349 lb2880 kg |  |  | 57’17.37 m | 16’ 6”5.03 m | 52’ 6”16 m | 18’ 6”5.64 m |  | 138 | 37 % | 8.28 knots |  |  | 60.8 gal230 liters | [19 empty] | 43 | [29 empty] | 2 set(s) | [11 empty] | https://www.boat-specs.com/
J/133 | Monohull | Offshore cruiser-racer sailboat | J/Boats | Rod Johnstone | United States | GRP (glass reinforced polyester): Sandwich balsa fiberglass vinylester (vacuum infusion) | 2004 | Discontinued | Keel : L-shaped keel (with bulb) | Single helm wheel | Single spade rudder | No | No | A | N/A € | 43’13.11 m | 12’ 10”3.9 m | 7’ 6”2.28 m | 17857 lb8100 kg | 1246 ft²115.8 m² | 2025 ft²188.1 m² | 582 ft²54.1 m² | 664 ft²61.7 m² | 1442 ft²134 m² | Sloop Marconi fractional | Keel stepped mast | No | 2 | Swept-back | Carbon fiber mast and aluminum boom | 309 ft²/T28.71 m²/T | 502 ft²/T46.64 m²/T | 1 inboard engine | 56 HP | Diesel | Closed aft cockpit | 2 / 3 | 4 / 8 |  |  | 37’ 10”11.52 m | 7275 lb3300 kg | Lead |  | 57’17.37 m | 17’ 4”5.26 m | 54’16.46 m | 18’ 7”5.67 m |  | 150 | 41 % | 8.24 knots | 44.9 gal170 liters |  | 63.4 gal240 liters |  |  |  |  | 47.6 gal180 liters |  |  |  |  | Single-strand (ROD) | [17 empty] | 2004: Cruising World - Boat of the Year: Performance Cruising Boat | 1 / 2 | 5.8 gal22 liters | [31 empty] | https://www.boat-specs.com/
J/160 | Monohull | Offshore fast cruising sailboat | J/Boats | Rod Johnstone | United States | GRP (glass reinforced polyester): Sandwich balsa fiberglass vinylester (vacuum infusion) | 1995 | 2000 | Keel : L-shaped keel (with bulb) | Single helm wheel | Single spade rudder | No | No | A | N/A € | 52’ 8”16.06 m | 14’ 6”4.42 m | 7’ 2”2.19 m | 32187 lb14600 kg | 1375 ft²127.73 m² |  |  |  |  | Sloop Marconi fractional | Keel stepped mast | No |  | No spreader | Carbon fiber mast and aluminum boom | 230 ft²/T21.38 m²/T |  | 1 inboard engine | 88 HP | Diesel | Closed aft cockpit |  | 7 / 9 | 2 | Standard | 47’ 6”14.48 m | 12015 lb5450 kg | Lead |  | 66’ 6”20.27 m | 18’ 10”5.74 m | 62’18.9 m | 24’ 1”7.36 m |  | 136 | 37 % | 9.24 knots | 95.1 gal360 liters |  | 161.1 gal610 liters | 6’ 4”1.93 m |  |  | 3 | 97.7 gal370 liters |  |  |  | 72’21.95 m | [10 empty] | 35 | [41 empty] | https://www.boat-specs.com/
J/160 | Monohull | Offshore fast cruising sailboat | J/Boats | Rod Johnstone | United States | GRP (glass reinforced polyester): Sandwich balsa fiberglass vinylester (vacuum infusion) | 1995 | 2000 | Keel : L-shaped keel (with bulb) | Single helm wheel | Single spade rudder | No | No | A | N/A € | 52’ 8”16.06 m | 14’ 6”4.42 m | 8’ 10”2.68 m | 31195 lb14150 kg | 1375 ft²127.73 m² |  |  |  |  | Sloop Marconi fractional | Keel stepped mast | No |  | No spreader | Carbon fiber mast and aluminum boom | 235 ft²/T21.83 m²/T |  | 1 inboard engine | 88 HP | Diesel | Closed aft cockpit |  | 7 / 9 | 2 | Deep draft | 47’ 6”14.48 m | 11001 lb4990 kg | Lead |  | 66’ 6”20.27 m | 18’ 10”5.74 m | 62’18.9 m | 24’ 1”7.36 m |  | 132 | 35 % | 9.24 knots | 95.1 gal360 liters |  | 161.1 gal610 liters | 6’ 4”1.93 m |  |  | 3 | 97.7 gal370 liters |  |  |  | 72’21.95 m | [10 empty] | 35 | [41 empty] | https://www.boat-specs.com/
J/22 | Monohull | Sport keel boat | J/Boats | Rod Johnstone | United States | GRP (glass reinforced polyester): Sandwich fiberglass polyester | 1983 | Discontinued | Keel : fin without bulb | Single tiller | Single transom hung rudder | No | Yes | C | N/A € | 22’ 6”6.85 m | 8’2.43 m | 3’ 10”1.15 m | 1764 lb800 kg | 223 ft²20.72 m² |  |  |  |  | Sloop Marconi fractional | Deck stepped mast | No | 1 | Swept-back | Aluminum spars | 259 ft²/T24.04 m²/T |  | 1 outboard engine |  |  | Closed aft cockpit |  | 2 / 4 |  |  | 19’5.78 m | 661 lb300 kg | Lead |  | 24’ 10”7.56 m | 8’ 10”2.68 m | 26’ 1”7.96 m | 9’2.74 m |  | 117 | 38 % | 5.84 knots | [12 empty] | 1x19 strand wire continuous | [9 empty] | About 1600 | [31 empty] | < 275kg (605lbs) | [9 empty] | https://www.boat-specs.com/
J/24 | Monohull | Coastal one design sailboat | J/Boats | Rod Johnstone | United States | GRP (glass reinforced polyester): Sandwich fiberglass polyester | 1977 | Discontinued | Keel : fin without bulb | Single tiller | Single transom hung rudder | No | Yes |  | N/A € | 24’7.32 m | 8’ 11”2.7 m | 3’ 11”1.2 m | 3086 lb1400 kg | 347 ft²32.2 m² | 562 ft²52.2 m² | 153 ft²14.2 m² | 194 ft²18 m² |  | Sloop Marconi fractional | Deck stepped mast | No | 1 | Swept-back | Aluminum spars | 277 ft²/T25.73 m²/T | 449 ft²/T41.71 m²/T | 1 outboard engine |  |  | Closed aft cockpit |  | 2 / 4 |  |  | 20’6.1 m | 948 lb430 kg | Lead | 409 ft²38 m² | 26’ 2”8 m | 9’ 6”2.9 m | 28’8.53 m | 9’ 8”2.97 m |  | 175 | 31 % | 5.99 knots |  |  |  | 4’ 1”1.25 m | [8 empty] | 1x19 strand wire continuous | [6 empty] | 3.00 Tx |  |  | About 5300 | [41 empty] | https://www.boat-specs.com/
J/70 | Monohull | One design sailboat | J/Boats | Alan Johnstone | United States | GRP (glass reinforced polyester): Sandwich fiberglass polyester | 2012 | Still in production | Lifting keel : fin with bulb, lifting | Single tiller | Single transom hung rudder | No | Yes | C | About 35 400 € (2020) | 22’ 8”6.93 m | 7’ 5”2.25 m | 4’ 10”1.45 m | 1753 lb795 kg | 284 ft²26.38 m² | 657 ft²61.07 m² | 173 ft²16.07 m² |  | 484 ft²45 m² | Sloop Marconi fractional | Deck stepped mast | No | 1 | Swept-back | Carbon fiber spars | 331 ft²/T30.74 m²/T | 766 ft²/T71.16 m²/T | 1 outboard engine |  | Gas | Open aft cockpit |  |  |  |  | 20’ 6”6.24 m | 639 lb290 kg | Lead |  | 26’ 10”8.16 m | 7’ 8”2.34 m | 26’ 1”7.97 m | 9’ 5”2.88 m |  | 93 | 36 % | 6.06 knots |  | 2 |  |  | 3’0.9 m | [6 empty] | 32’ 10”10 m | 1x19 strand wire continuous | 3 HP / 4 HP | [9 empty] | 111 ft²10.31 m² | [6 empty] | 2013: European Yacht of the Year: Special Yacht | [33 empty] | https://www.boat-specs.com/
J/80 | Monohull | One design sailboat | J/Boats | Rod Johnstone | United States | GRP (glass reinforced polyester): Sandwich fiberglass polyester | 1993 | Still in production | Keel : fin with bulb | Single tiller | Single transom hung rudder | No | Yes | B | About 31 900 € (2020) | 26’ 2”8 m | 8’ 2”2.49 m | 4’ 11”1.5 m | 2910 lb1320 kg | 443 ft²41.2 m² | 926 ft²86 m² | 226 ft²21 m² | 217 ft²20.2 m² |  | Sloop Marconi 9/10 | Keel stepped mast | No | 2 | Swept-back | Aluminum spars | 369 ft²/T34.24 m²/T | 769 ft²/T71.47 m²/T | 1 outboard engine |  |  | Open aft cockpit |  |  |  |  | 22’6.71 m | 1433 lb650 kg | Lead | 700 ft²65 m² | 31’ 6”9.6 m | 9’ 6”2.9 m | 30’9.14 m | 12’ 6”3.81 m |  | 124 | 49 % | 6.29 knots |  | 4 | [10 empty] | 1x19 strand wire | 3 HP / 4 HP | [5 empty] | 3.83 Tx |  |  | About 1500 | 156 ft²14.5 m² | [21 empty] | 32 ft²3 m² | [18 empty] | https://www.boat-specs.com/
J/88 | Monohull | Cruiser-racer sailboat | J/Boats | Alan Johnstone | United States | GRP (glass reinforced polyester): Sandwich fiberglass polyester (vacuum infusion) | 2013 | Still in production | Keel : fin with bulb | Single tiller | Single rudder on amas with t-foils | No | Yes | B | About 92 000 € (2020) | 29’ 2”8.9 m | 9’ 6”2.9 m | 6’ 6”1.98 m | 4960 lb2250 kg | 511 ft²47.5 m² | 1319 ft²122.5 m² | 296 ft²27.5 m² | 215 ft²20 m² | 1023 ft²95 m² | Sloop Marconi fractional | Deck stepped mast | No | 2 | Swept-back | Carbon fiber mast and aluminum boom | 298 ft²/T27.66 m²/T | 768 ft²/T71.34 m²/T | 1 inboard engine | 14 HP | Diesel | Open aft cockpit |  | 2 / 4 | 1 |  | 26’ 10”8.18 m | 1874 lb850 kg | [7 empty] | 116 | 38 % | 6.94 knots | 7.9 gal30 liters | [5 empty] | 1 | [5 empty] | Dyform | [51 empty] | https://www.boat-specs.com/
J/92s | Monohull | Cruiser-racer sailboat | J/Boats | Rod Johnstone | United States | GRP (glass reinforced polyester): Sandwich fiberglass polyester | 2005 | Discontinued | Keel : L-shaped keel (with bulb) | Single tiller | Single spade rudder | No | No | B | N/A € | 29’ 11”9.12 m | 10’3.05 m | 6’ 2”1.9 m | 5622 lb2550 kg | 619 ft²57.5 m² | 1270 ft²118 m² | 312 ft²29 m² | 307 ft²28.5 m² | 958 ft²89 m² | Sloop Marconi fractional | Deck stepped mast | No | 2 | Swept-back | Aluminum spars | 332 ft²/T30.81 m²/T | 680 ft²/T63.22 m²/T | 1 inboard engine |  | Diesel | Open aft cockpit |  | 4 / 6 | 1 |  | 26’ 6”8.07 m | 2315 lb1050 kg |  |  | 40’ 8”12.4 m | 11’ 6”3.5 m | 38’ 11”11.85 m | 13’ 11”4.25 m |  | 137 | 41 % | 6.89 knots | 13.2 gal50 liters |  |  | 4’ 11”1.5 m |  |  | 1 |  |  |  |  | 46’ 1”14.06 m | Dyform | 13 HP / 19 HP | [5 empty] | 6.43 Tx |  |  |  |  | 221 ft²20.5 m² | [20 empty] | 65 ft²6 m² | [18 empty] | https://www.boat-specs.com/
J/95 | Monohull | Cruiser-racer sailboat | J/Boats | Alan Johnstone | United States | GRP (glass reinforced polyester): Sandwich fiberglass polyester (vacuum infusion) | 2009 | Discontinued | Centerboard : pivoting centerboard in the keel | Single helm wheel | Twin spade rudders | No | No |  | N/A € | 31’ 2”9.51 m | 10’3.05 m | 5’ 6”1.68 m | 6001 lb2722 kg | 450 ft²41.8 m² |  |  |  |  | Sloop Marconi 9/10 | Keel stepped mast | No | 2 | Swept-back | Aluminum spars | 231 ft²/T21.44 m²/T |  | 1 inboard engine | 14 HP | Diesel | Open aft cockpit |  | 2 / 4 | 1 |  | 28’ 5”8.66 m | 2449 lb1111 kg | Lead |  | 36’ 7”11.16 m | 11’3.35 m | 36’ 7”11.16 m | 13’3.96 m |  | 119 | 41 % | 7.14 knots | 14.5 gal55 liters |  | 19.8 gal75 liters |  | 3’0.92 m |  | 1 | [5 empty] | Single-strand (ROD) | [51 empty] | https://www.boat-specs.com/
J/97e | Monohull | Cruiser-racer sailboat | J/Boats | Rod Johnstone | United States | GRP (glass reinforced polyester): Sandwich fiberglass polyester | 2009 | Still in production | Keel : fin with bulb | Single tiller (helm wheel in option) | Single spade rudder | No | No |  | About 122 000 € (2020) | 31’ 8”9.65 m | 11’3.35 m | 6’ 2”1.9 m | 8598 lb3900 kg | 564 ft²52.4 m² | 1399 ft²130 m² | 323 ft²30 m² | 241 ft²22.4 m² | 1076 ft²100 m² | Sloop Marconi fractional | Keel stepped mast | No | 2 | Swept-back | Aluminum spars | 228 ft²/T21.15 m²/T | 565 ft²/T52.47 m²/T | 1 inboard engine | 18 HP | Diesel | Open aft cockpit |  | 4 / 6 | 1 |  | 26’ 7”8.1 m | 2965 lb1345 kg | Cast iron fin with lead bulb |  | 41’ 2”12.57 m | 11’ 8”3.57 m | 39’ 6”12.04 m | 12’ 11”3.94 m |  | 208 | 34 % | 6.91 knots | 13.2 gal50 liters |  | 26.4 gal100 liters | 6’1.82 m |  |  | 2 | [5 empty] | Dyform | [11 empty] | 161 ft²15 m² | [20 empty] | 54 ft²5 m² | [5 empty] | J/Elégance | [12 empty] | https://www.boat-specs.com/
J/99 | Monohull | Racer-cruiser sailboat | J/Boats | Alan Johnstone | United States | GRP (glass reinforced polyester): - Hull: Sandwich foam fiberglass polyester (vacuum infusion) - Deck: Sandwich balsa fiberglass polyester (vacuum infusion) | 2019 | Still in production | Keel : L-shaped keel (with bulb) | Single tiller | Single spade rudder | No | No |  | About 115 000 € (2020) | 32’ 7”9.94 m | 11’ 2”3.4 m | 6’ 7”2 m | 8378 lb3800 kg | 637 ft²59.2 m² | 1421 ft²132 m² | 334 ft²31 m² | 304 ft²28.2 m² | 1087 ft²101 m² | Sloop Marconi fractional | Keel stepped mast | No | 2 | Swept-back | Aluminum spars | 262 ft²/T24.31 m²/T | 584 ft²/T54.21 m²/T | 1 inboard engine | 18 HP | Diesel | Open aft cockpit |  | 4 / 6 | 1 |  | 28’ 7”8.72 m | 3351 lb1520 kg | Cast iron fin with lead bulb | 969 ft²90 m² | 43’ 4”13.2 m | 12’ 7”3.83 m | 41’ 10”12.74 m | 14’ 4”4.36 m |  | 162 | 40 % | 7.17 knots | 13.2 gal50 liters |  | 26.4 gal100 liters |  |  |  | 2 | [5 empty] | Dyform discontinuous | [17 empty] | 2020: SAIL magazine - Best Performance Boat 31ft and over2020: Sailing World - Boat of the Year: Best Crossover | [33 empty] | https://www.boat-specs.com/
Jeanneau 51 | Monohull | Offshore cruising sailboat | Jeanneau | Philippe Briand & Jeanneau Design Office | France | GRP (glass reinforced polyester): - Hull: Single skin fiberglass polyester - Deck: Sandwich fiberglass polyester | 2016 | Still in production | Keel : L-shaped keel (with bulb) | Twin helm wheels | Single spade rudder | No | No | A | About 290 000 € (2020) | 49’ 1”14.98 m | 15’ 5”4.7 m | 7’ 6”2.28 m | 31747 lb14400 kg | 1279 ft²118.8 m² | 1753 ft²162.9 m² | 677 ft²62.9 m² | 602 ft²55.9 m² |  | Sloop Marconi 9/10 | Deck stepped mast | No | 2 | Swept-back | Aluminum spars | 216 ft²/T20.07 m²/T | 296 ft²/T27.52 m²/T | 1 inboard engine |  | Diesel | Open aft cockpit | 2 / 3 | 4 / 8 |  | Standard | 45’ 10”13.95 m | 9480 lb4300 kg | Cast iron |  | 63’19.2 m | 19’ 6”5.93 m | 58’ 8”17.9 m | 19’ 8”6 m |  | 150 | 30 % | 9.07 knots | 63.4 gal240 liters |  | 169.1 gal640 liters |  |  | 50’ 6”15.38 m |  | 34.3 gal130 liters |  | 6’ 7”2.02 m | 5’ 5”1.64 m | 72’21.95 m | 1x19 strand wire discontinuous | 80 HP / 110 HP | [6 empty] | 44.9 gal170 liters |  |  | 448 ft²41.6 m² | [7 empty] | 2 / 3 | 10.6 gal40 liters | [6 empty] | 1076 ft²100 m² | [11 empty] | Jeanneau Yachts | [12 empty] | https://www.boat-specs.com/
Jeanneau 51 | Monohull | Offshore cruising sailboat | Jeanneau | Philippe Briand & Jeanneau Design Office | France | GRP (glass reinforced polyester): - Hull: Single skin fiberglass polyester - Deck: Sandwich fiberglass polyester | 2016 | Still in production | Keel : L-shaped keel (with bulb) | Twin helm wheels | Single spade rudder | No | No | A | About 290 000 € (2020) | 49’ 1”14.98 m | 15’ 5”4.7 m | 5’ 8”1.73 m | 32739 lb14850 kg | 1279 ft²118.8 m² | 1753 ft²162.9 m² | 677 ft²62.9 m² | 602 ft²55.9 m² |  | Sloop Marconi 9/10 | Deck stepped mast | No | 2 | Swept-back | Aluminum spars | 212 ft²/T19.66 m²/T | 290 ft²/T26.96 m²/T | 1 inboard engine |  | Diesel | Open aft cockpit | 2 / 3 | 4 / 8 |  | Shoal draft | 45’ 10”13.95 m | 10472 lb4750 kg | Cast iron |  | 63’19.2 m | 19’ 6”5.93 m | 58’ 8”17.9 m | 19’ 8”6 m |  | 155 | 32 % | 9.07 knots | 63.4 gal240 liters |  | 169.1 gal640 liters |  |  | 50’ 6”15.38 m |  | 34.3 gal130 liters |  | 6’ 7”2.02 m | 5’ 5”1.64 m | 72’21.95 m | 1x19 strand wire discontinuous | 80 HP / 110 HP | [6 empty] | 44.9 gal170 liters |  |  | 448 ft²41.6 m² | [7 empty] | 2 / 3 | 10.6 gal40 liters | [6 empty] | 1076 ft²100 m² | [11 empty] | Jeanneau Yachts | [12 empty] | https://www.boat-specs.com/
Jeanneau 54 | Monohull | Offshore cruising sailboat | Jeanneau | Philippe Briand & Jeanneau Design Office | France | GRP (glass reinforced polyester): - Hull: Sandwich balsa fiberglass polyester (vacuum infusion) - Deck: Sandwich PVC fiberglass polyester (vacuum infusion) | 2015 | Still in production | Keel : L-shaped keel (with bulb) | Twin helm wheels | Single spade rudder | No | No | A | About 366 000 € (2020) | 51’ 8”15.75 m | 16’ 1”4.92 m | 7’ 4”2.24 m | 37840 lb17164 kg | 1324 ft²123 m² | 2766 ft²257 m² | 646 ft²60 m² | 678 ft²63 m² | 2120 ft²197 m² | Sloop Marconi 9/10 | Deck stepped mast | No | 2 | Swept-back | Aluminum spars | 199 ft²/T18.49 m²/T | 416 ft²/T38.62 m²/T | 1 inboard engine |  | Diesel | Open aft cockpit | 2 / 6 | 4 / 13 |  | Standard | 46’ 10”14.25 m | 10240 lb4645 kg | Cast iron |  | 63’ 1”19.23 m | 21’ 10”6.64 m | 59’17.98 m | 19’ 1”5.81 m |  | 168 | 27 % | 9.16 knots | 63.4 gal240 liters |  | 191.3 gal724 liters | 6’ 6”1.98 m |  | 53’16.16 m |  | 66 gal250 liters |  | 6’ 8”2.03 m | 4’ 11”1.5 m | 73’ 6”22.4 m | 1x19 strand wire discontinuous | 80 HP / 110 HP | [6 empty] | 44.9 gal170 liters |  |  | 527 ft²49 m² | [7 empty] | 2 / 4 | 10.6 gal40 liters | [6 empty] | 1163 ft²108 m² | [11 empty] | Jeanneau Yachts | [12 empty] | https://www.boat-specs.com/
Jeanneau 54 | Monohull | Offshore cruising sailboat | Jeanneau | Philippe Briand & Jeanneau Design Office | France | GRP (glass reinforced polyester): - Hull: Sandwich balsa fiberglass polyester (vacuum infusion) - Deck: Sandwich PVC fiberglass polyester (vacuum infusion) | 2015 | Still in production | Keel : L-shaped keel (with bulb) | Twin helm wheels | Single spade rudder | No | No | A | About 366 000 € (2020) | 51’ 8”15.75 m | 16’ 1”4.92 m | 5’ 10”1.77 m | 38581 lb17500 kg | 1324 ft²123 m² | 2766 ft²257 m² | 646 ft²60 m² | 678 ft²63 m² | 2120 ft²197 m² | Sloop Marconi 9/10 | Deck stepped mast | No | 2 | Swept-back | Aluminum spars | 196 ft²/T18.25 m²/T | 410 ft²/T38.13 m²/T | 1 inboard engine |  | Diesel | Open aft cockpit | 2 / 6 | 4 / 13 |  | Shoal draft | 46’ 10”14.25 m | 10979 lb4980 kg | Cast iron |  | 63’ 1”19.23 m | 21’ 10”6.64 m | 59’17.98 m | 19’ 1”5.81 m |  | 171 | 28 % | 9.16 knots | 63.4 gal240 liters |  | 191.3 gal724 liters | 6’ 6”1.98 m |  | 53’16.16 m |  | 66 gal250 liters |  | 6’ 8”2.03 m | 4’ 11”1.5 m | 73’ 6”22.4 m | 1x19 strand wire discontinuous | 80 HP / 110 HP | [6 empty] | 44.9 gal170 liters |  |  | 527 ft²49 m² | [7 empty] | 2 / 4 | 10.6 gal40 liters | [6 empty] | 1163 ft²108 m² | [11 empty] | Jeanneau Yachts | [12 empty] | https://www.boat-specs.com/
Jeanneau 57 | Monohull | Offshore cruising sailboat | Jeanneau | Philippe Briand & Garroni Design & Jeanneau Design Office | France | GRP (glass reinforced polyester): - Hull: Single skin fiberglass polyester - Deck: Sandwich balsa fiberglass polyester | 2009 | 2016 | Keel : L-shaped keel (with bulb) | Twin helm wheels | Single spade rudder | No | No | A | About 485 000 € (2015) | 56’ 8”17.28 m | 16’ 5”5 m | 8’ 2”2.5 m | 47289 lb21450 kg | 1572 ft²146 m² | 3315 ft²308 m² | 947 ft²88 m² | 624 ft²58 m² | 2174 ft²202 m² | Sloop Marconi fractional | Keel stepped mast | No | 3 | Swept-back | Aluminum spars | 204 ft²/T18.91 m²/T | 429 ft²/T39.9 m²/T | 1 inboard engine | 150 HP | Diesel | Closed aft cockpit | 2 / 5 | 4 / 12 |  | Standard | 50’ 2”15.3 m | 13448 lb6100 kg | Cast iron | 2368 ft²220 m² | 68’ 11”21 m | 21’ 11”6.68 m | 64’ 4”19.59 m | 21’6.4 m |  | 170 | 28 % | 9.49 knots | 111 gal420 liters |  | 245.7 gal930 liters | 6’ 8”2.04 m |  | 58’ 4”17.78 m |  | 79.3 gal300 liters |  | 6’ 11”2.1 m | 5’ 6”1.67 m | 79’ 5”24.2 m | Dyform discontinuous |  | 6’ 8”2.03 m | [5 empty] | 22.5 gal85 liters | [10 empty] | 2 / 4 | 15.9 gal60 liters |  |  | 61178 lb27750 kg | 13889 lb6300 kg | [14 empty] | Jeanneau Yachts | [12 empty] | https://www.boat-specs.com/
Jeanneau 57 | Monohull | Offshore cruising sailboat | Jeanneau | Philippe Briand & Garroni Design & Jeanneau Design Office | France | GRP (glass reinforced polyester): - Hull: Single skin fiberglass polyester - Deck: Sandwich balsa fiberglass polyester | 2009 | 2016 | Keel : L-shaped keel (with bulb) | Twin helm wheels | Single spade rudder | No | No | A | About 485 000 € (2015) | 56’ 8”17.28 m | 16’ 5”5 m | 6’ 11”2.1 m | 48171 lb21850 kg | 1572 ft²146 m² | 3315 ft²308 m² | 947 ft²88 m² | 624 ft²58 m² | 2174 ft²202 m² | Sloop Marconi fractional | Keel stepped mast | No | 3 | Swept-back | Aluminum spars | 201 ft²/T18.68 m²/T | 424 ft²/T39.41 m²/T | 1 inboard engine | 150 HP | Diesel | Closed aft cockpit | 2 / 5 | 4 / 12 |  | Shoal draft | 50’ 2”15.3 m | 14330 lb6500 kg | Cast iron | 2368 ft²220 m² | 68’ 11”21 m | 21’ 11”6.68 m | 64’ 4”19.59 m | 21’6.4 m |  | 173 | 30 % | 9.49 knots | 111 gal420 liters |  | 245.7 gal930 liters | 6’ 8”2.04 m |  | 58’ 4”17.78 m |  | 79.3 gal300 liters |  | 6’ 11”2.1 m | 5’ 6”1.67 m | 79’ 5”24.2 m | Dyform discontinuous |  | 6’ 8”2.03 m | [5 empty] | 22.5 gal85 liters | [10 empty] | 2 / 4 | 15.9 gal60 liters |  |  | 61178 lb27750 kg | 13007 lb5900 kg | [14 empty] | Jeanneau Yachts | [12 empty] | https://www.boat-specs.com/
Jeanneau 58 | Monohull | Offshore cruising sailboat | Jeanneau | Philippe Briand & Garroni Design & Jeanneau Design Office | France | GRP (glass reinforced polyester): - Hull: Single skin fiberglass polyester - Deck: Sandwich balsa fiberglass polyester | 2009 | 2016 | Keel : L-shaped keel (with bulb) | Twin helm wheels | Single spade rudder | No | No | A | About 485 000 € (2015) | 56’ 8”17.28 m | 16’ 5”5 m | 8’ 2”2.5 m | 47289 lb21450 kg | 1572 ft²146 m² | 3315 ft²308 m² | 947 ft²88 m² | 624 ft²58 m² | 2174 ft²202 m² | Sloop Marconi fractional | Keel stepped mast | No | 3 | Swept-back | Aluminum spars | 204 ft²/T18.91 m²/T | 429 ft²/T39.9 m²/T | 1 inboard engine | 150 HP | Diesel | Closed aft cockpit | 2 / 5 | 4 / 12 |  | Standard | 50’ 2”15.3 m | 13448 lb6100 kg | Cast iron | 2368 ft²220 m² | 68’ 11”21 m | 21’ 11”6.68 m | 64’ 4”19.59 m | 21’6.4 m |  | 170 | 28 % | 9.49 knots | 111 gal420 liters |  | 245.7 gal930 liters | 6’ 8”2.04 m |  | 58’ 4”17.78 m |  | 79.3 gal300 liters |  | 6’ 11”2.1 m | 5’ 6”1.67 m | 79’ 5”24.2 m | Dyform discontinuous |  | 6’ 8”2.03 m | [5 empty] | 22.5 gal85 liters | [10 empty] | 2 / 4 | 15.9 gal60 liters |  |  | 61178 lb27750 kg | 13889 lb6300 kg | [14 empty] | Jeanneau Yachts | [12 empty] | https://www.boat-specs.com/
Jeanneau 58 | Monohull | Offshore cruising sailboat | Jeanneau | Philippe Briand & Garroni Design & Jeanneau Design Office | France | GRP (glass reinforced polyester): - Hull: Single skin fiberglass polyester - Deck: Sandwich balsa fiberglass polyester | 2009 | 2016 | Keel : L-shaped keel (with bulb) | Twin helm wheels | Single spade rudder | No | No | A | About 485 000 € (2015) | 56’ 8”17.28 m | 16’ 5”5 m | 6’ 11”2.1 m | 48171 lb21850 kg | 1572 ft²146 m² | 3315 ft²308 m² | 947 ft²88 m² | 624 ft²58 m² | 2174 ft²202 m² | Sloop Marconi fractional | Keel stepped mast | No | 3 | Swept-back | Aluminum spars | 201 ft²/T18.68 m²/T | 424 ft²/T39.41 m²/T | 1 inboard engine | 150 HP | Diesel | Closed aft cockpit | 2 / 5 | 4 / 12 |  | Shoal draft | 50’ 2”15.3 m | 14330 lb6500 kg | Cast iron | 2368 ft²220 m² | 68’ 11”21 m | 21’ 11”6.68 m | 64’ 4”19.59 m | 21’6.4 m |  | 173 | 30 % | 9.49 knots | 111 gal420 liters |  | 245.7 gal930 liters | 6’ 8”2.04 m |  | 58’ 4”17.78 m |  | 79.3 gal300 liters |  | 6’ 11”2.1 m | 5’ 6”1.67 m | 79’ 5”24.2 m | Dyform discontinuous |  | 6’ 8”2.03 m | [5 empty] | 22.5 gal85 liters | [10 empty] | 2 / 4 | 15.9 gal60 liters |  |  | 61178 lb27750 kg | 13007 lb5900 kg | [14 empty] | Jeanneau Yachts | [12 empty] | https://www.boat-specs.com/
Jeanneau 64 | Monohull | Offshore cruising sailboat | Jeanneau | Philippe Briand & Jeanneau Design Office | France | GRP (glass reinforced polyester): Sandwich balsa fiberglass vinylester (vacuum infusion) | 2014 | Still in production | Keel : L-shaped keel (with bulb) | Twin helm wheels | Single spade rudder | No | No |  | About 925 000 € (2017) | 64’ 1”19.55 m | 17’ 8”5.4 m | 9’ 8”2.95 m | 68343 lb31000 kg | 2250 ft²209 m² | 4381 ft²407 m² | 1152 ft²107 m² | 1098 ft²102 m² | 3229 ft²300 m² | Sloop Marconi 9/10 | Keel stepped mast | No | 3 | Swept-back | Aluminum spars | 228 ft²/T21.18 m²/T | 444 ft²/T41.24 m²/T | 1 inboard engine | 180 HP | Diesel | Closed aft cockpit | 3 / 6 | 6 / 14 |  | Standard | 59’ 1”18 m | 20613 lb9350 kg | Cast iron | 3229 ft²300 m² | 82’25 m | 24’ 10”7.57 m | 78’ 8”24 m | 24’ 11”7.6 m |  | 151 | 30 % | 10.30 knots | 217.9 gal825 liters |  | 264.2 gal1000 liters |  |  | 65’ 11”20.1 m |  | 95.1 gal360 liters |  | 6’ 8”2.05 m | 5’ 2”1.6 m | 95’ 6”29.1 m | Dyform discontinuous | [7 empty] | 69.7 gal264 liters |  |  | 861 ft²80 m² | [8 empty] | 21.1 gal80 liters |  |  | 81571 lb37000 kg | 13228 lb6000 kg | [14 empty] | Jeanneau Yachts | [12 empty] | https://www.boat-specs.com/
Jeanneau 64 | Monohull | Offshore cruising sailboat | Jeanneau | Philippe Briand & Jeanneau Design Office | France | GRP (glass reinforced polyester): Sandwich balsa fiberglass vinylester (vacuum infusion) | 2014 | Still in production | Keel : L-shaped keel (with bulb) | Twin helm wheels | Single spade rudder | No | No |  | About 925 000 € (2017) | 64’ 1”19.55 m | 17’ 8”5.4 m | 7’ 2”2.2 m | 70989 lb32200 kg | 2250 ft²209 m² | 4381 ft²407 m² | 1152 ft²107 m² | 1098 ft²102 m² | 3229 ft²300 m² | Sloop Marconi 9/10 | Keel stepped mast | No | 3 | Swept-back | Aluminum spars | 222 ft²/T20.65 m²/T | 433 ft²/T40.21 m²/T | 1 inboard engine | 180 HP | Diesel | Closed aft cockpit | 3 / 6 | 6 / 14 |  | Shoal draft | 59’ 1”18 m | 23259 lb10550 kg | Cast iron | 3229 ft²300 m² | 82’25 m | 24’ 10”7.57 m | 78’ 8”24 m | 24’ 11”7.6 m |  | 156 | 33 % | 10.30 knots | 217.9 gal825 liters |  | 264.2 gal1000 liters |  |  | 65’ 11”20.1 m |  | 95.1 gal360 liters |  | 6’ 8”2.05 m | 5’ 2”1.6 m | 95’ 6”29.1 m | Dyform discontinuous | [7 empty] | 69.7 gal264 liters |  |  | 861 ft²80 m² | [8 empty] | 21.1 gal80 liters |  |  | 81571 lb37000 kg | 10582 lb4800 kg | [14 empty] | Jeanneau Yachts | [12 empty] | https://www.boat-specs.com/
Jidzo | Monohull | Cruising sailboat | CNSO Constructions Nautique du Sud-Ouest | François Sergent | France | Hull and deck: GRP (glass reinforced polyester) | 1978 | 1983 | Keel : fin without bulb | Single tiller | Single transom hung rudder | No | Yes |  | N/A € | 19’ 8”6 m | 7’ 2”2.2 m | 2’ 10”0.85 m | 2315 lb1050 kg | 210 ft²19.5 m² | 369 ft²34.25 m² | 100 ft²9.25 m² | 110 ft²10.25 m² |  | Sloop Marconi 7/8 | Deck stepped mast | No | 1 | 0 ° | Aluminum spars | 203 ft²/T18.88 m²/T | 357 ft²/T33.15 m²/T | Outboard engine |  |  | Closed aft cockpit |  | 2 / 4 |  |  | 17’ 6”5.34 m | 827 lb375 kg |  | 269 ft²25 m² | [5 empty] | 195 | 36 % | 5.61 knots |  |  |  | 4’ 4”1.3 m | [8 empty] | 1x19 strand wire | 5 HP / 10 HP | [5 empty] | 2.51 Tx |  |  | 138 | 34 ft²3.2 m² | 81 ft²7.5 m² | [8 empty] | 4 | [30 empty] | https://www.boat-specs.com/
JOD 35 (Jeanneau One Design) | Monohull | One design sailboat | Jeanneau | Andrieu Yacht Design | France | GRP (glass reinforced polyester): Sandwich PVC fiberglass with carbon fiber reinforcements | 1990 | 1996 | Keel : L-shaped keel (with bulb) | Single tiller | Single spade rudder | No | No |  | N/A € | 34’ 10”10.6 m | 11’ 6”3.5 m | 6’ 5”1.95 m | 8047 lb3650 kg | 774 ft²71.9 m² | 1292 ft²120 m² | 448 ft²41.6 m² | 326 ft²30.3 m² |  | Sloop Marconi 7/8 | Keel stepped mast | No | 2 | Swept-back | Aluminum spars | 326 ft²/T30.33 m²/T | 545 ft²/T50.62 m²/T | 1 inboard engine | 18 HP | Diesel | Closed aft cockpit |  |  | 1 |  | 29’ 8”9.05 m | 2756 lb1250 kg | Cast iron | 844 ft²78.4 m² | 39’ 5”12 m | 10’ 10”3.3 m | 43’ 1”13.15 m | 17’ 5”5.3 m | 27.0 | 139 | 34 % | 7.30 knots | 10 gal38 liters | 6 | 10 gal38 liters | 5’ 2”1.6 m |  | 34’ 10”10.6 m |  | 6.6 gal25 liters |  | 6’ 2”1.9 m | 2’ 1”0.65 m |  | Single-strand (ROD) discontinuous |  | 5’ 10”1.77 m |  |  |  |  | 9.80 Tx |  | Tour de France à la Voile | [11 empty] | 1 | [11 empty] | 65 ft²6 m² | [8 empty] | 7 (<532kg) | [9 empty] | https://www.boat-specs.com/
Jouët 1080 | Monohull | Cruising sailboat | Yachting France | Philippe Briand | France | GRP (glass reinforced polyester): - Hull: Single skin fiberglass polyester - Deck: Sandwich balsa fiberglass polyester | 1983 | 1986 | Keel : fin without bulb | Single tiller | Single semi-spade rudder | No | No |  | N/A € | 35’ 5”10.8 m | 12’ 1”3.7 m | 6’ 5”1.95 m | 12346 lb5600 kg | 790 ft²73.4 m² | 1542 ft²143.3 m² | 326 ft²30.3 m² | 464 ft²43.1 m² |  | Sloop Marconi masthead | Deck stepped mast | No | 2 | 0 ° | Aluminum spars | 251 ft²/T23.28 m²/T | 489 ft²/T45.44 m²/T | 1 inboard engine | 35 HP | Diesel | Closed aft cockpit |  |  | 1 | Deep draft | 31’9.45 m | 5512 lb2500 kg | Cast iron | 1216 ft²113 m² |  | 14’4.28 m | 42’12.8 m | 13’ 6”4.1 m | 21.5 | 188 | 45 % | 7.46 knots | 26.4 gal100 liters | 6 | 44.9 gal170 liters | 6’1.83 m |  |  | 3 | 21.1 gal80 liters | 6’1.82 m |  |  |  | 1x19 strand wire |  |  | 3’ 7”1.11 m | [6 empty] | About 30 | [10 empty] | 1 | 3’ 1”0.94 m | [16 empty] | Jouët | [12 empty] | https://www.boat-specs.com/
Jouët 1080 | Monohull | Cruising sailboat | Yachting France | Philippe Briand | France | GRP (glass reinforced polyester): - Hull: Single skin fiberglass polyester - Deck: Sandwich balsa fiberglass polyester | 1983 | 1986 | Keel : fin without bulb | Single tiller | Single semi-spade rudder | No | No |  | N/A € | 35’ 5”10.8 m | 12’ 1”3.7 m | 5’ 2”1.6 m | 12346 lb5600 kg | 790 ft²73.4 m² | 1542 ft²143.3 m² | 326 ft²30.3 m² | 464 ft²43.1 m² |  | Sloop Marconi masthead | Deck stepped mast | No | 2 | 0 ° | Aluminum spars | 251 ft²/T23.28 m²/T | 489 ft²/T45.44 m²/T | 1 inboard engine | 35 HP | Diesel | Closed aft cockpit |  |  | 1 | Shoal draft | 31’9.45 m | 5512 lb2500 kg | Cast iron | 1216 ft²113 m² |  | 14’4.28 m | 42’12.8 m | 13’ 6”4.1 m | 21.5 | 188 | 45 % | 7.46 knots | 26.4 gal100 liters | 6 | 44.9 gal170 liters | 6’1.83 m |  |  | 3 | 21.1 gal80 liters | 6’1.82 m |  |  |  | 1x19 strand wire |  |  | 3’ 7”1.11 m | [6 empty] | About 30 | [10 empty] | 1 | 3’ 1”0.94 m | [16 empty] | Jouët | [12 empty] | https://www.boat-specs.com/
Jouët 24 | Monohull | Cruising sailboat | Yachting France | Daniel Tortarolo | France | Hull and deck: GRP (glass reinforced polyester) | 1977 | 1982 | Keel : fin without bulb | Single tiller | Single transom hung rudder | No | No |  | N/A € | 23’ 7”7.2 m | 8’ 11”2.7 m | 4’ 11”1.5 m | 3858 lb1750 kg | 330 ft²30.7 m² | 242 ft²22.5 m² | 135 ft²12.5 m² | 196 ft²18.2 m² |  | Sloop Marconi 7/8 | Deck stepped mast | No | 1 | Swept-back | Aluminum spars | 228 ft²/T21.14 m²/T | 167 ft²/T15.49 m²/T | 1 outboard or inboard engine |  |  | Closed aft cockpit |  |  | 1 |  | 21’6.4 m | 1808 lb820 kg | Cast iron | 108 ft²10 m² |  |  | 27’ 7”8.4 m | 8’ 11”2.7 m | 10.0 | 189 | 47 % | 6.14 knots | 6.6 gal25 liters | 4 | 15.9 gal60 liters | 4’ 7”1.4 m | [5 empty] | 6’ 2”1.9 m | 2’0.6 m | 36’ 5”11.1 m | 1x19 strand wire continuous |  |  | 3’0.9 m |  | 2’ 4”0.7 m x 2’0.6 m |  | 5.04 Tx |  |  |  | 118 ft²11 m² | [9 empty] | 3 | 2’0.6 m | [16 empty] | Jouët | [12 empty] | https://www.boat-specs.com/
Jouët 600 | Monohull | Cruising sailboat | Yachting France | Jean Berret | France | GRP (glass reinforced polyester): - Hull: Single skin fiberglass polyester - Deck: Sandwich balsa fiberglass polyester | 1979 | 1983 | Keel : fin without bulb | Single tiller | Single transom hung rudder | No | Yes |  | N/A € | 19’ 8”6 m | 7’ 10”2.37 m | 3’ 4”1 m | 2315 lb1050 kg | 235 ft²21.8 m² | 400 ft²37.12 m² | 109 ft²10.12 m² | 126 ft²11.68 m² |  | Sloop Marconi 7/8 | Deck stepped mast | No | 1 | 0 ° | Aluminum spars | 227 ft²/T21.1 m²/T | 387 ft²/T35.93 m²/T | 1 outboard engine |  | Gas | Closed aft cockpit |  |  |  | Fin keel | 16’ 8”5.1 m | 661 lb300 kg | Cast iron | 291 ft²27 m² |  |  | 23’ 7”7.2 m | 8’ 6”2.6 m | 5.0 | 224 | 29 % | 5.48 knots |  | 4 |  | 3’ 4”1 m | [5 empty] | 5’ 11”1.8 m |  | 30’ 4”9.25 m | 1x19 strand wire continuous |  |  | 3’ 1”0.94 m | [6 empty] | 82 | 93 ft²8.64 m² | [9 empty] | 3 | 1’ 8”0.52 m | [12 empty] | 5’ 5”1.64 m / 0’ 10”0.25 m |  |  |  | Jouët | [12 empty] | https://www.boat-specs.com/
Jouët 600 | Monohull | Cruising sailboat | Yachting France | Jean Berret | France | GRP (glass reinforced polyester): - Hull: Single skin fiberglass polyester - Deck: Sandwich balsa fiberglass polyester | 1979 | 1983 | Centerboard : pivoting centerboard in the keel | Single tiller | Single transom hung rudder | No | Yes |  | N/A € | 19’ 8”6 m | 7’ 10”2.37 m | 4’ 5”1.33 m | 2315 lb1050 kg | 235 ft²21.8 m² | 400 ft²37.12 m² | 109 ft²10.12 m² | 126 ft²11.68 m² |  | Sloop Marconi 7/8 | Deck stepped mast | No | 1 | 0 ° | Aluminum spars | 227 ft²/T21.1 m²/T | 387 ft²/T35.93 m²/T | 1 outboard engine |  | Gas | Closed aft cockpit |  |  |  | Keel and centerboard | 16’ 8”5.1 m | 661 lb300 kg | Cast iron | 291 ft²27 m² |  |  | 23’ 7”7.2 m | 8’ 6”2.6 m | 5.0 | 224 | 29 % | 5.48 knots |  | 4 |  | 3’ 4”1 m | 1’ 10”0.55 m |  |  |  |  | 5’ 11”1.8 m |  | 30’ 4”9.25 m | 1x19 strand wire continuous |  |  | 3’ 1”0.94 m | [6 empty] | 82 | 93 ft²8.64 m² | [9 empty] | 3 | 1’ 8”0.52 m | [12 empty] | 5’ 5”1.64 m / 0’ 10”0.25 m |  |  |  | Jouët | [12 empty] | https://www.boat-specs.com/
Jouët 680 | Monohull | Cruising sailboat | Yachting France | Jean Berret | France | GRP (glass reinforced polyester): - Hull: Single skin fiberglass polyester - Deck: Sandwich balsa fiberglass polyester | 1978 | 1984 | Keel : fin without bulb | Single tiller | Single transom hung rudder | No | Yes |  | N/A € | 21’ 6”6.55 m | 7’ 11”2.42 m | 3’ 7”1.1 m | 3307 lb1500 kg | 270 ft²25.04 m² | 447 ft²41.52 m² | 129 ft²12.02 m² | 140 ft²13.02 m² |  | Sloop Marconi 7/8 | Deck stepped mast | No | 1 | 0 ° | Aluminum spars | 206 ft²/T19.11 m²/T | 341 ft²/T31.69 m²/T | 1 outboard engine | 9 HP | Gas | Closed aft cockpit |  |  |  | Fin keel | 19’ 10”6.04 m | 1422 lb645 kg | Cast iron interior ballast with steel centerboard | 318 ft²29.5 m² |  |  | 24’ 4”7.4 m | 9’ 6”2.9 m | 8.0 | 193 | 43 % | 5.97 knots |  | 4 | 5.3 gal20 liters | 4’ 2”1.29 m |  | 24’7.32 m |  |  |  | 6’1.82 m | 5’ 8”1.73 m |  | 1x19 strand wire continuous |  |  | 4’ 10”1.45 m |  |  |  | 3.53 Tx |  |  | 426 | 90 ft²8.4 m² |  | 16.0 | 7’2.14 m | [6 empty] | 3 | 1’ 11”0.58 m | [6 empty] | 2’ 10”0.85 m | 2’ 10”0.86 m | 113 ft²10.51 m² | 7 ft²0.65 m² | 36 ft²3.3 m² | [5 empty] | Jouët | [12 empty] | https://www.boat-specs.com/
Jouët 680 | Monohull | Cruising sailboat | Yachting France | Jean Berret | France | GRP (glass reinforced polyester): - Hull: Single skin fiberglass polyester - Deck: Sandwich balsa fiberglass polyester | 1978 | 1984 | Centerboard : pivoting centerboard | Single tiller | Single transom hung rudder | No | Yes |  | N/A € | 21’ 6”6.55 m | 7’ 11”2.42 m | 4’ 8”1.44 m | 3307 lb1500 kg | 270 ft²25.04 m² | 447 ft²41.52 m² | 129 ft²12.02 m² | 140 ft²13.02 m² |  | Sloop Marconi 7/8 | Deck stepped mast | No | 1 | 0 ° | Aluminum spars | 206 ft²/T19.11 m²/T | 341 ft²/T31.69 m²/T | 1 outboard engine | 9 HP | Gas | Closed aft cockpit |  |  |  | Centerboard (Trunk) | 19’ 10”6.04 m | 1422 lb645 kg | Cast iron interior ballast with steel centerboard | 318 ft²29.5 m² |  |  | 24’ 4”7.4 m | 9’ 6”2.9 m | 8.0 | 193 | 43 % | 5.97 knots |  | 4 | 5.3 gal20 liters | 4’ 2”1.29 m | 1’ 5”0.42 m | 24’7.32 m |  |  |  | 6’1.82 m | 5’ 8”1.73 m |  | 1x19 strand wire continuous |  |  | 4’ 10”1.45 m |  |  |  | 3.53 Tx |  |  | 426 | 90 ft²8.4 m² |  | 16.0 | 7’2.14 m | [6 empty] | 3 | 1’ 11”0.58 m | [6 empty] | 2’ 10”0.85 m | 2’ 10”0.86 m | 113 ft²10.51 m² | 7 ft²0.65 m² | 36 ft²3.3 m² | [5 empty] | Jouët | [12 empty] | https://www.boat-specs.com/
Jouët 920 | Monohull | Cruising sailboat | Yachting France | Daniel Tortarolo | France | GRP (glass reinforced polyester): - Hull: Single skin fiberglass polyester - Deck: Sandwich balsa fiberglass polyester | 1979 | 1984 | Keel : fin without bulb | Single tiller | Single semi-spade rudder | No | No |  | N/A € | 30’ 5”9.27 m | 10’ 2”3.12 m | 5’ 10”1.76 m | 6658 lb3020 kg | 539 ft²50.04 m² | 916 ft²85.14 m² | 195 ft²18.14 m² | 343 ft²31.9 m² |  | Sloop Marconi masthead | Deck stepped mast | No | 1 | 0 ° | Aluminum spars | 258 ft²/T23.95 m²/T | 439 ft²/T40.75 m²/T | 1 inboard engine |  | Diesel | Closed aft cockpit |  |  | 1 | Deep draft | 23’ 10”7.25 m | 2425 lb1100 kg | Cast iron | 721 ft²67 m² |  |  | 30’ 8”9.35 m | 10’ 6”3.2 m | 15.0 | 224 | 36 % | 6.54 knots | 10.6 gal40 liters | 6 | 37 gal140 liters | 6’ 1”1.85 m |  |  | 2 |  |  |  |  | 36’ 7”11.15 m | 1x19 strand wire continuous | 8 HP / 13 HP | [5 empty] | 9.00 Tx |  | Half Ton class | About 200 | 195 ft²18.1 m² |  |  | 8’ 7”2.62 m | [6 empty] | 2 |  | 8157 lb3700 kg | [5 empty] | 3’ 5”1.03 m | 3’ 2”0.97 m | 199 ft²18.53 m² | 11 ft²1.02 m² | [6 empty] | Jouët | [12 empty] | https://www.boat-specs.com/
Jouët 920 | Monohull | Cruising sailboat | Yachting France | Daniel Tortarolo | France | GRP (glass reinforced polyester): - Hull: Single skin fiberglass polyester - Deck: Sandwich balsa fiberglass polyester | 1979 | 1984 | Centerboard : pivoting centerboard in the keel | Single tiller | Single semi-spade rudder | No | No |  | N/A € | 30’ 5”9.27 m | 10’ 2”3.12 m | 5’ 8”1.75 m | 6658 lb3020 kg | 539 ft²50.04 m² | 916 ft²85.14 m² | 195 ft²18.14 m² | 343 ft²31.9 m² |  | Sloop Marconi masthead | Deck stepped mast | No | 1 | 0 ° | Aluminum spars | 258 ft²/T23.95 m²/T | 439 ft²/T40.75 m²/T | 1 inboard engine |  | Diesel | Closed aft cockpit |  |  | 1 | Keel and centerboard | 23’ 10”7.25 m | 2425 lb1100 kg | Cast iron | 721 ft²67 m² |  |  | 30’ 8”9.35 m | 10’ 6”3.2 m | 15.0 | 224 | 36 % | 6.54 knots | 10.6 gal40 liters | 6 | 37 gal140 liters | 6’ 1”1.85 m | 3’ 4”1 m |  | 2 |  |  |  |  | 36’ 7”11.15 m | 1x19 strand wire continuous | 8 HP / 13 HP | [5 empty] | 9.00 Tx |  | Half Ton class | About 200 | 195 ft²18.1 m² |  |  | 8’ 7”2.62 m | [6 empty] | 2 |  | 8157 lb3700 kg | [5 empty] | 3’ 5”1.03 m | 3’ 2”0.97 m | 199 ft²18.53 m² | 11 ft²1.02 m² | [6 empty] | Jouët | [12 empty] | https://www.boat-specs.com/
JPK 1010 | Monohull | Racer-cruiser sailboat | JPK | Jacques Valer | France | GRP (glass reinforced polyester): Sandwich fiberglass polyester (vacuum infusion) | 2010 | Still in production | Keel : fin without bulb | Single tiller | Single spade rudder (twin as option) | No | No | A | About 107 000 € (2020) | 32’ 10”10 m | 11’ 1”3.39 m | 6’ 6”1.98 m | 8488 lb3850 kg | 624 ft²58 m² | 1378 ft²128 m² | 355 ft²33 m² | 269 ft²25 m² | 1023 ft²95 m² | Sloop Marconi 9/10 | Keel stepped mast | No | 2 | Swept-back | Aluminum spars (carbon fiber spars as an option) | 254 ft²/T23.61 m²/T | 561 ft²/T52.11 m²/T | 1 inboard engine | 18 HP | Diesel | Open aft cockpit |  | 4 / 7 | 1 |  | 28’ 8”8.76 m | 3638 lb1650 kg | Cast iron / lead fin | 915 ft²85 m² | 42’ 8”13.02 m | 12’ 10”3.9 m | 42’ 2”12.85 m | 14’ 1”4.3 m | 27.0 | 162 | 43 % | 7.18 knots | 9.2 gal35 liters |  | 21.1 gal80 liters | 6’ 2”1.88 m |  |  | 2 |  |  | 6’ 5”1.95 m | 4’ 11”1.5 m |  | 1x19 strand wire discontinuous | [51 empty] | https://www.boat-specs.com/
JPK 1030 | Monohull | Racer-cruiser sailboat | JPK | Jacques Valer | France | GRP (glass reinforced polyester): - Hull: Sandwich Airex fiberglass polyester (vacuum infusion) - Deck: Sandwich Airex fiberglass polyester (vacuum infusion) | 2019 | Still in production | Keel : fin without bulb | Single tiller | Twin spade rudders | No | No | A | About 113 000 € (2020) | 33’ 11”10.34 m | 10’ 7”3.24 m | 6’ 6”1.98 m | 7937 lb3600 kg | 657 ft²61 m² | 1507 ft²140 m² | 377 ft²35 m² | 280 ft²26 m² | 1130 ft²105 m² | Sloop Marconi 9/10 | Deck stepped mast | No | 2 | Swept-back | Aluminum spars (carbon fiber spars as an option) | 280 ft²/T25.97 m²/T | 642 ft²/T59.6 m²/T | 1 inboard engine | 18 HP | Diesel | Open aft cockpit |  | 4 / 6 | 1 |  | 29’ 8”9.06 m | 3307 lb1500 kg | Cast iron / lead fin | 1023 ft²95 m² | [5 empty] | 137 | 42 % | 7.31 knots | 9.2 gal35 liters |  | 21.1 gal80 liters | 6’ 1”1.86 m |  |  | 2 |  |  | 6’ 5”1.95 m | 4’ 11”1.5 m |  | 1x19 strand wire discontinuous | [51 empty] | https://www.boat-specs.com/
JPK 1080 | Monohull | Offshore racer-cruiser sailboat | JPK | Jacques Valer | France | GRP (glass reinforced polyester): Sandwich fiberglass polyester (vacuum infusion) | 2014 | Still in production | Keel : fin without bulb | Single tiller | Single spade rudder (twin as option) | No | No | A | About 149 000 € (2020) | 35’ 5”10.8 m | 11’ 10”3.6 m | 7’ 2”2.2 m | 10692 lb4850 kg | 786 ft²73 m² | 1722 ft²160 m² | 431 ft²40 m² | 355 ft²33 m² | 1130 ft²105 m² | Sloop Marconi 9/10 | Keel stepped mast | No | 2 | Swept-back | Aluminum spars (carbon fiber spars as an option) | 274 ft²/T25.48 m²/T | 601 ft²/T55.84 m²/T | 1 inboard engine | 18 HP | Diesel | Open aft cockpit |  | 4 / 7 | 1 |  | 30’ 10”9.4 m | 4740 lb2150 kg |  | 1292 ft²120 m² | 46’14.01 m | 14’ 2”4.32 m | 45’ 6”13.87 m | 15’ 2”4.63 m | 29.5 | 165 | 44 % | 7.44 knots | 19.8 gal75 liters |  | 31.7 gal120 liters | 6’ 1”1.86 m |  |  | 2 |  | 6’ 4”1.93 m | 6’ 2”1.9 m |  |  | 1x19 strand wire discontinuous |  | 6’ 4”1.91 m |  | 2’ 10”0.85 m / 4’ 7”1.39 m | 2’ 10”0.84 m x 2’ 4”0.69 m | [12 empty] | 2015: European Yacht of the Year: Performance Cruiser | [16 empty] | 4’ 6”1.36 m / 3’ 10”1.17 m | [16 empty] | https://www.boat-specs.com/
JPK 110 | Monohull | Offshore racer-cruiser sailboat | JPK | Jacques Valer | France | GRP (glass reinforced polyester): Sandwich fiberglass polyester (vacuum infusion) | 2006 | Discontinued | Keel : fin without bulb | Single helm wheel | Single spade rudder | No | No | A | About 121 000 € (2006) | 35’ 10”10.9 m | 12’ 6”3.8 m | 7’ 2”2.2 m | 11905 lb5400 kg | 749 ft²69.6 m² | 1582 ft²147 m² | 398 ft²37 m² | 351 ft²32.6 m² | 1184 ft²110 m² | Sloop Marconi 9/10 | Keel stepped mast | No | 2 | Swept-back | Aluminum spars (carbon fiber spars as an option) | 243 ft²/T22.61 m²/T | 514 ft²/T47.76 m²/T | 1 inboard engine | 30 HP | Diesel | Closed aft cockpit | 2 / 3 | 4 / 8 | 1 |  | 32’ 11”10.03 m | 4630 lb2100 kg | Cast iron / lead fin | 1023 ft²95 m² | [5 empty] | 152 | 39 % | 7.69 knots | 19.8 gal75 liters |  | 31.7 gal120 liters | 5’ 11”1.8 m |  |  |  |  | 5’ 10”1.78 m | 6’ 2”1.9 m | 4’ 11”1.5 m |  | 1x19 strand wire |  |  | 3’ 5”1.05 m |  | 3’ 1”0.93 m x 1’ 8”0.53 m | [8 empty] | 9’ 2”2.8 m | [7 empty] | 3’ 2”0.98 m | [29 empty] | https://www.boat-specs.com/
JPK 1180 | Monohull | Offshore racer-cruiser sailboat | JPK | Jacques Valer | France | GRP (glass reinforced polyester): Sandwich Airex fiberglass vinylester (vacuum infusion) | 2018 | Still in production | Keel : fin without bulb | Single tiller | Twin spade rudders | No | No | A | About 208 000 € (2020) | 38’ 7”11.78 m | 13’3.95 m | 7’ 8”2.34 m | 13007 lb5900 kg | 958 ft²89 m² | 2013 ft²187 m² | 527 ft²49 m² | 431 ft²40 m² | 1485 ft²138 m² | Sloop Marconi fractional | Keel stepped mast | No | 2 | Swept-back | Carbon fiber mast and aluminum boom | 293 ft²/T27.26 m²/T | 616 ft²/T57.27 m²/T | 1 inboard engine |  | Diesel | Open aft cockpit |  | 4 / 6 | 1 |  | 33’ 6”10.2 m | 5842 lb2650 kg | Cast iron / lead fin | 1485 ft²138 m² | [5 empty] | 157 | 45 % | 7.75 knots | 13.2 gal50 liters |  | 31.7 gal120 liters |  |  |  | 2 |  | 6’ 5”1.94 m | 6’ 5”1.95 m | 4’ 11”1.5 m |  | Single-strand (ROD) discontinuous | 30 HP / 40 HP | [50 empty] | https://www.boat-specs.com/
JPK 38 Fast Cruiser | Monohull | Offshore fast cruising sailboat | JPK | Jacques Valer | France | GRP (glass reinforced polyester): Sandwich PVC fiberglass vinylester (vacuum infusion) | 2012 | Still in production | Keel : T-shaped keel (with bulb) | Twin tillers | Twin spade rudders | No | No | A | About 177 000 € (2020) | 37’ 4”11.38 m | 13’ 1”3.99 m | 7’ 1”2.15 m | 11905 lb5400 kg | 797 ft²74 m² | 1830 ft²170 m² | 431 ft²40 m² | 366 ft²34 m² | 1399 ft²130 m² | Sloop Marconi 9/10 | Deck stepped mast | No | 2 | Swept-back | Aluminum spars (carbon fiber spars as an option) | 259 ft²/T24.04 m²/T | 594 ft²/T55.23 m²/T | 1 inboard engine |  | Diesel | Open aft cockpit | 2 / 3 | 4 / 7 | 1 | Fin keel | 34’ 1”10.4 m | 4189 lb1900 kg | Cast iron fin with lead bulb |  | 49’ 8”15.15 m | 15’ 11”4.85 m | 47’ 8”14.55 m | 16’ 2”4.95 m |  | 136 | 35 % | 7.83 knots | 19.8 gal75 liters |  | 52.8 gal200 liters | 6’ 4”1.92 m | [5 empty] | 6’ 5”1.95 m | 4’ 11”1.5 m |  | 1x19 strand wire | 30 HP / 40 HP | [9 empty] | 269 ft²25 m² | [40 empty] | https://www.boat-specs.com/
JPK 38 Fast Cruiser | Monohull | Offshore fast cruising sailboat | JPK | Jacques Valer | France | GRP (glass reinforced polyester): Sandwich PVC fiberglass vinylester (vacuum infusion) | 2012 | Still in production | Lifting keel : swing keel | Twin tillers | Twin spade rudders | No | No | A | About 195 000 € (2020) | 37’ 4”11.38 m | 13’ 1”3.99 m | 8’ 11”2.7 m | 11905 lb5400 kg | 797 ft²74 m² | 1830 ft²170 m² | 431 ft²40 m² | 366 ft²34 m² | 1399 ft²130 m² | Sloop Marconi 9/10 | Deck stepped mast | No | 2 | Swept-back | Aluminum spars (carbon fiber spars as an option) | 259 ft²/T24.04 m²/T | 594 ft²/T55.23 m²/T | 1 inboard engine |  | Diesel | Open aft cockpit | 2 / 3 | 4 / 7 | 1 | Swing keel | 34’ 1”10.4 m | 4189 lb1900 kg | Glass fiber/vinylester (infusion) fin with lead bulb |  | 49’ 8”15.15 m | 15’ 11”4.85 m | 47’ 8”14.55 m | 16’ 2”4.95 m |  | 136 | 35 % | 7.83 knots | 19.8 gal75 liters |  | 52.8 gal200 liters | 6’ 4”1.92 m | 4’ 4”1.3 m |  |  |  |  | 6’ 5”1.95 m | 4’ 11”1.5 m |  | 1x19 strand wire | 30 HP / 40 HP | [9 empty] | 269 ft²25 m² | [40 empty] | https://www.boat-specs.com/
JPK 40 | Monohull | Offshore racing sailboat | JPK | Jacques Valer | France | GRP (glass reinforced polyester): Sandwich PVC fiberglass vinylester (vacuum infusion) | 2007 | Discontinued | Keel : fin with bulb | Twin tillers | Twin spade rudders | No | No | A | About 198 000 € (2008) | 40’12.18 m | 14’ 1”4.3 m | 9’ 10”3 m | 10141 lb4600 kg | 1238 ft²115 m² | 2960 ft²275 m² | 807 ft²75 m² |  | 2153 ft²200 m² | Sloop Marconi 9/10 | Keel stepped mast | No | 2 | Swept-back | Carbon fiber mast and aluminum boom | 448 ft²/T41.58 m²/T | 1070 ft²/T99.42 m²/T | 1 inboard engine | 30 HP |  | Open aft cockpit |  |  |  |  | 40’12.18 m | 4519 lb2050 kg | Steel fin with lead bulb | [6 empty] | 72 | 45 % | 8.47 knots |  | 2 | [10 empty] | 1x19 strand wire | [8 empty] | Class 40 |  |  | 431 ft²40 m² | [33 empty] | Lateral water ballasts | 2198.1 gal750 liters |  |  |  |  | https://www.boat-specs.com/
JPK 45 Fast Cruiser | Monohull | Offshore fast cruising sailboat | JPK | Jacques Valer | France | GRP (glass reinforced polyester): Sandwich PVC fiberglass vinylester (vacuum infusion) | 2016 | Still in production | Keel : fin with bulb | Twin helm wheels | Twin spade rudders | No | No | A | About 324 000 € (2017) | 45’ 4”13.8 m | 14’ 10”4.5 m | 7’ 2”2.2 m | 21385 lb9700 kg | 1216 ft²113 m² | 2777 ft²258 m² | 570 ft²53 m² | 646 ft²60 m² | 2207 ft²205 m² | Sloop Marconi 9/10 | Deck stepped mast | No | 2 | Swept-back | Aluminum spars (carbon fiber spars as an option) | 267 ft²/T24.84 m²/T | 611 ft²/T56.72 m²/T | 1 inboard engine |  | Diesel | Open aft cockpit | 2 / 3 | 4 / 9 |  | Fin keel |  | 9480 lb4300 kg | Cast iron fin with lead bulb | [7 empty] | 44 % |  | 105.7 gal400 liters |  | 211.3 gal800 liters |  |  |  |  | 31.7 gal120 liters |  |  |  |  | Dyform | 55 HP / 65 HP | [17 empty] | 1 / 2 | 10.6 gal40 liters | [5 empty] | 1292 ft²120 m² | [25 empty] | https://www.boat-specs.com/
JPK 45 Fast Cruiser | Monohull | Offshore fast cruising sailboat | JPK | Jacques Valer | France | GRP (glass reinforced polyester): Sandwich PVC fiberglass vinylester (vacuum infusion) | 2016 | Still in production | Lifting keel : swing keel | Twin helm wheels | Twin spade rudders | No | No | A | About 315 000 € (2017) | 45’ 4”13.8 m | 14’ 10”4.5 m | 9’ 6”2.9 m | 20944 lb9500 kg | 1216 ft²113 m² | 2777 ft²258 m² | 570 ft²53 m² | 646 ft²60 m² | 2207 ft²205 m² | Sloop Marconi 9/10 | Deck stepped mast | No | 2 | Swept-back | Aluminum spars (carbon fiber spars as an option) | 271 ft²/T25.19 m²/T | 619 ft²/T57.52 m²/T | 1 inboard engine |  | Diesel | Open aft cockpit | 2 / 3 | 4 / 9 |  | Swing keel |  | 9039 lb4100 kg | Glass fiber/vinylester (infusion) fin with lead bulb | [7 empty] | 43 % |  | 105.7 gal400 liters |  | 211.3 gal800 liters |  | 4’ 11”1.5 m |  |  | 31.7 gal120 liters |  |  |  |  | Dyform | 55 HP / 65 HP | [17 empty] | 1 / 2 | 10.6 gal40 liters | [5 empty] | 1292 ft²120 m² | [25 empty] | https://www.boat-specs.com/
JPK 960 | Monohull | Cruiser-racer sailboat | JPK | Jacques Valer | France | GRP (glass reinforced polyester): Sandwich fiberglass polyester (vacuum infusion) | 2003 | Discontinued | Keel : fin with bulb | Single tiller | Twin transom hung rudders | No | No | A | About 81 500 € (2006) | 31’ 6”9.6 m | 11’ 5”3.48 m | 6’ 5”1.95 m | 7496 lb3400 kg | 603 ft²56 m² | 1313 ft²122 m² | 344 ft²32 m² | 258 ft²24 m² | 969 ft²90 m² | Sloop Marconi 9/10 | Keel stepped mast | No | 2 | Swept-back | Aluminum spars | 267 ft²/T24.77 m²/T | 581 ft²/T53.96 m²/T | 1 inboard engine | 18 HP | Diesel | Open aft cockpit |  | 4 / 6 | 1 |  | 28’ 2”8.6 m | 3086 lb1400 kg | Cast iron fin with lead bulb | 818 ft²76 m² | [5 empty] | 151 | 41 % | 7.12 knots | 9.2 gal35 liters |  | 21.1 gal80 liters | 6’1.83 m |  |  | 2 |  |  | 6’ 5”1.95 m | 4’ 11”1.5 m |  |  |  | 5’ 11”1.8 m | 3’ 8”1.13 m |  | 2’ 8”0.81 m x 2’0.6 m | [8 empty] | 8’ 1”2.48 m | [7 empty] | 2’ 11”0.87 m | [12 empty] | 5’1.53 m / 3’ 8”1.14 m | [8 empty] | 21699 lb.ft3000 kg.m @ | [6 empty] | 0.55 | https://www.boat-specs.com/
JPK 998 | Monohull | Racing sailboat | JPK | Jacques Valer | France | GRP (glass reinforced polyester): Sandwich balsa fiberglass vinylester (vacuum infusion) | 2008 | Discontinued | Keel : fin with bulb | Single tiller | Single transom hung rudder | No | Yes | A | About 99 000 € (2008) | 32’ 8”9.98 m | 9’ 10”2.99 m | 6’ 11”2.1 m | 5952 lb2700 kg | 689 ft²64 m² | 1539 ft²143 m² | 409 ft²38 m² | 280 ft²26 m² | 1130 ft²105 m² | Sloop Marconi 9/10 | Deck stepped mast | No | 2 | No spreader | Carbon fiber mast and aluminum boom | 355 ft²/T33.01 m²/T | 794 ft²/T73.75 m²/T | 1 inboard engine | 13 HP | Diesel | Open aft cockpit |  |  |  |  | 31’ 1”9.48 m | 2976 lb1350 kg | Steel fin with lead bulb | 1023 ft²95 m² | [5 empty] | 90 | 50 % | 7.47 knots | 19.8 gal75 liters | 6 |  | 5’ 7”1.7 m | [5 empty] | 7’ 2”2.2 m | 4’ 7”1.4 m |  | Single-strand (ROD) | [51 empty] | https://www.boat-specs.com/
Kelt 5.50 | Monohull | Coastal cruising sailboat | Kelt | Gilles Ollier | France | GRP (glass reinforced polyester): - Hull: Single skin fiberglass polyester - Deck: Sandwich balsa fiberglass polyester | 1978 | 1982 | Lifting keel : retractable fin without bulb | Single tiller | Single transom hung rudder | Yes | Yes |  | N/A € | 17’ 11”5.45 m | 7’ 11”2.42 m | 3’ 7”1.1 m | 1323 lb600 kg | 199 ft²18.45 m² | 313 ft²29.04 m² | 113 ft²10.54 m² | 85 ft²7.91 m² |  | Sloop Marconi 7/8 | Deck stepped mast | No | 1 | Swept-back | Aluminum spars | 279 ft²/T25.94 m²/T | 439 ft²/T40.82 m²/T | 1 outboard engine |  |  | Closed aft cockpit |  |  |  | Lifting keel | 15’ 8”4.8 m | 220 lb100 kg | Lead | 199 ft²18.5 m² |  |  | 21’ 4”6.5 m | 9’ 2”2.8 m | 3.0 | 154 | 17 % | 5.32 knots |  | 4 |  | 4’ 7”1.41 m | 0’ 10”0.25 m | 19’ 7”5.97 m |  |  |  | 6’ 2”1.9 m | 2’0.6 m | 27’ 6”8.38 m | Continuous | [6 empty] | 2.78 Tx |  | Micro | About 600 | 59 ft²5.48 m² |  |  | 6’ 1”1.87 m | [6 empty] | 5 |  | 2061 lb935 kg | [5 empty] | 2’ 6”0.75 m | 2’ 5”0.72 m | 97 ft²9.05 m² | 4 ft²0.34 m² | 31 ft²2.9 m² | [18 empty] | https://www.boat-specs.com/
Kelt 6.20 | Monohull | Coastal cruising sailboat | Kelt | Philippe Harlé | France | GRP (glass reinforced polyester): Single skin fiberglass polyester | 1974 | 1984 | Keel : fin without bulb | Single tiller | Single transom hung rudder | No | Yes |  | N/A € | 20’ 4”6.2 m | 8’ 1”2.48 m | 3’ 6”1.06 m | 2260 lb1025 kg | 255 ft²23.7 m² | 445 ft²41.3 m² | 95 ft²8.8 m² | 160 ft²14.9 m² |  | Sloop Marconi masthead | Deck stepped mast | No | 1 | 0 ° | Aluminum spars | 251 ft²/T23.31 m²/T | 437 ft²/T40.63 m²/T | 1 outboard engine |  |  | Closed aft cockpit |  |  |  | Fin keel | 17’ 1”5.2 m | 772 lb350 kg | Cast iron | 350 ft²32.5 m² | 24’ 2”7.38 m | 8’ 6”2.6 m | 21’ 4”6.5 m | 7’ 11”2.4 m |  | 206 | 34 % | 5.53 knots |  | 4 |  | 3’ 10”1.17 m |  | 23’ 1”7.05 m |  |  |  | 5’ 11”1.8 m |  | 28’ 8”8.75 m | 1x19 strand wire continuous |  |  | 2’ 6”0.77 m |  |  | 5’ 2”1.57 m / 3’ 8”1.13 m / 2’ 4”0.69 m / 0’ 10”0.25 m | 2.95 Tx |  |  | About 1300 | 93 ft²8.6 m² | 114 ft²10.6 m² | [8 empty] | 3 | 1’ 10”0.55 m | [10 empty] | 30 ft²2.8 m² | [18 empty] | https://www.boat-specs.com/
Kelt 7.60 | Monohull | Cruising sailboat | Kelt | Jean Berret | France | GRP (glass reinforced polyester): - Hull: Single skin fiberglass polyester - Deck: Sandwich balsa fiberglass polyester | 1979 | 1985 | Centerboard : pivoting centerboard in the keel | Single tiller | Single transom hung rudder | No | No |  | N/A € | 24’ 11”7.58 m | 9’ 1”2.78 m | 5’ 5”1.65 m | 4850 lb2200 kg | 407 ft²37.85 m² | 691 ft²64.15 m² | 131 ft²12.15 m² | 277 ft²25.7 m² |  | Sloop Marconi masthead | Deck stepped mast | No | 1 | 0 ° | Aluminum spars | 241 ft²/T22.38 m²/T | 408 ft²/T37.92 m²/T | 1 outboard or inboard engine |  | Gas | Closed aft cockpit |  | 4 / 5 | 1 | Keel and centerboard | 22’6.7 m | 1720 lb780 kg | Cast iron exterior ballast with steel centerboard | 560 ft²52 m² | 30’ 5”9.28 m | 10’ 2”3.1 m | 25’ 8”7.84 m | 9’ 2”2.8 m | 9.0 | 207 | 35 % | 6.28 knots |  |  | 26.4 gal100 liters | 5’ 1”1.54 m | 2’ 8”0.81 m | 27’ 2”8.3 m | 1 |  |  | 7’ 1”2.15 m | 5’ 8”1.75 m | 32’ 6”9.9 m | 1x19 strand wire continuous | 4 HP / 10 HP | 5’ 8”1.73 m |  |  |  |  | 5.54 Tx |  |  | 489 | 90 ft²8.4 m² | 201 ft²18.7 m² | 20.1 | 7’ 6”2.3 m | [6 empty] | 3 |  | 5798 lb2630 kg | [5 empty] | 3’ 2”0.99 m | 3’0.91 m | 154 ft²14.31 m² | 8 ft²0.78 m² | [19 empty] | https://www.boat-specs.com/
Kelt 8.50 | Monohull | Cruising sailboat | Kelt | Vaton Design | France | GRP (glass reinforced polyester): - Hull: Single skin fiberglass polyester - Deck: Sandwich balsa fiberglass polyester | 1983 | 1996 | Centerboard : pivoting centerboard | Single tiller | Single semi-spade rudder | No | No |  | N/A € | 27’ 11”8.5 m | 10’ 2”3.1 m | 2’ 1”0.65 m | 7055 lb3200 kg | 484 ft²45 m² | 883 ft²82 m² | 205 ft²19 m² | 280 ft²26 m² |  | Sloop Marconi 9/10 | Deck stepped mast | No | 1 | Swept-back | Aluminum spars | 223 ft²/T20.72 m²/T | 406 ft²/T37.76 m²/T | 1 inboard engine |  | Diesel | Closed aft cockpit |  |  | 1 | Centerboard (Trunk) | 24’ 7”7.5 m | 3307 lb1500 kg | Cast iron interior ballast with steel centerboard | 678 ft²63 m² | 34’ 10”10.61 m | 10’ 4”3.14 m | 33’ 6”10.21 m | 9’ 11”3.02 m | 17.0 | 215 | 47 % | 6.65 knots | 6.6 gal25 liters | 6 | 39.6 gal150 liters | 5’ 7”1.71 m | 5’ 11”1.8 m |  | 1 | 23.8 gal90 liters | 5’ 7”1.71 m | 5’ 11”1.79 m |  |  | 1x19 strand wire continuous | 8 HP / 15 HP | 5’ 11”1.79 m | 2’ 8”0.82 m | 2’ 7”0.79 m / 3’ 2”0.99 m |  | 5’ 2”1.58 m / 5’ 2”1.57 m / 4’ 6”1.38 m / 3’ 6”1.07 m | 7.15 Tx |  |  | About 600 | 158 ft²14.7 m² | 196 ft²18.2 m² | [8 empty] | 2 | [11 empty] | 39 ft²3.65 m² | 6’ 1”1.85 m / 7’ 6”2.3 m | [17 empty] | https://www.boat-specs.com/
Kelt 8m | Monohull | Cruising sailboat | Kelt | Gilles Ollier | France | GRP (glass reinforced polyester): - Hull: Single skin fiberglass polyester - Deck: Sandwich balsa fiberglass polyester | 1977 | 1983 | Keel : fin without bulb | Single tiller | Single spade rudder | No | No |  | N/A € | 26’ 2”8 m | 9’ 10”2.98 m | 4’ 7”1.4 m | 5291 lb2400 kg | 431 ft²40 m² | 737 ft²68.5 m² | 145 ft²13.5 m² | 285 ft²26.5 m² |  | Sloop Marconi masthead | Deck stepped mast | No | 1 | Swept-back | Aluminum spars | 240 ft²/T22.31 m²/T | 411 ft²/T38.21 m²/T | 1 outboard or inboard engine |  | Diesel | Closed aft cockpit |  | 5 / 6 | 1 | Deep draft | 20’ 4”6.2 m | 1984 lb900 kg | Cast iron | 592 ft²55 m² |  |  | 27’ 7”8.4 m | 9’ 2”2.8 m | 3.5 | 285 | 38 % | 6.04 knots | 5.3 gal20 liters |  | 26.4 gal100 liters | 5’ 1”1.55 m |  | 27’ 1”8.25 m | 1 |  | 5’ 6”1.67 m | 6’ 4”1.92 m | 2’ 4”0.7 m | 35’ 5”10.8 m | Continuous | 8 HP / 10 HP | [5 empty] | 6.65 Tx |  |  | About 400 | 151 ft²14 m² | 215 ft²20 m² | 19.5 | 8’ 1”2.47 m | [6 empty] | 2 |  | 6570 lb2980 kg | [5 empty] | 3’ 4”1.01 m | 3’ 1”0.93 m | 170 ft²15.81 m² | 13 ft²1.21 m² | 54 ft²5 m² | [18 empty] | https://www.boat-specs.com/
Kelt 9m | Monohull | Cruising sailboat | Kelt | Philippe Briand | France | GRP (glass reinforced polyester): - Hull: Single skin fiberglass polyester - Deck: Sandwich fiberglass polyester | 1981 | 1985 | Keel : fin without bulb | Single tiller | Single spade rudder | No | No |  | N/A € | 29’ 6”9 m | 10’3.05 m | 5’ 11”1.8 m | 5688 lb2580 kg | 535 ft²49.67 m² | 930 ft²86.42 m² | 198 ft²18.42 m² | 336 ft²31.25 m² |  | Sloop Marconi masthead | Deck stepped mast | No | 1 | 0 ° | Aluminum spars | 284 ft²/T26.4 m²/T | 494 ft²/T45.94 m²/T | 1 inboard engine | 18 HP | Diesel | Closed aft cockpit |  |  | 1 | Fin keel | 24’ 4”7.4 m | 2778 lb1260 kg | Cast iron | 732 ft²68 m² | 40’ 5”12.3 m | 11’ 6”3.5 m | 34’ 11”10.65 m | 10’ 10”3.3 m | 14.0 | 180 | 49 % | 6.60 knots | 6.6 gal25 liters | 6 | 31.7 gal120 liters | 5’ 10”1.78 m |  | 29’ 8”9.05 m | 2 | 17.2 gal65 liters | 5’ 10”1.77 m | 6’ 4”1.93 m | 4’ 2”1.27 m | 41’ 8”12.7 m | 1x19 strand wire continuous |  | 6’ 1”1.85 m | 4’1.23 m | [6 empty] | About 100 |  |  |  | 7’ 8”2.36 m |  | 359 lb.ft50 kg.m |  |  |  |  | 2 | 2’ 2”0.67 m | 7198 lb3265 kg | [5 empty] | 3’ 7”1.11 m | 3’ 4”1.02 m | 197 ft²18.26 m² | 8 ft²0.77 m² | [19 empty] | https://www.boat-specs.com/
Kelt 9m | Monohull | Cruising sailboat | Kelt | Philippe Briand | France | GRP (glass reinforced polyester): - Hull: Single skin fiberglass polyester - Deck: Sandwich fiberglass polyester | 1981 | 1985 | Centerboard : pivoting centerboard in the keel | Single tiller | Single spade rudder | No | No |  | N/A € | 29’ 6”9 m | 10’3.05 m | 6’ 2”1.9 m | 5688 lb2580 kg | 535 ft²49.67 m² | 930 ft²86.42 m² | 198 ft²18.42 m² | 336 ft²31.25 m² |  | Sloop Marconi masthead | Deck stepped mast | No | 1 | 0 ° | Aluminum spars | 284 ft²/T26.4 m²/T | 494 ft²/T45.94 m²/T | 1 inboard engine | 18 HP | Diesel | Closed aft cockpit |  |  | 1 | Keel and centerboard | 24’ 4”7.4 m | 2778 lb1260 kg | Cast iron exterior ballast with steel centerboard | 732 ft²68 m² | 40’ 5”12.3 m | 11’ 6”3.5 m | 34’ 11”10.65 m | 10’ 10”3.3 m | 16.0 | 180 | 49 % | 6.60 knots | 6.6 gal25 liters | 6 | 31.7 gal120 liters | 5’ 10”1.78 m | 3’ 2”0.97 m | 29’ 8”9.05 m | 2 | 17.2 gal65 liters | 5’ 10”1.77 m | 6’ 4”1.93 m | 4’ 2”1.27 m | 41’ 8”12.7 m | 1x19 strand wire continuous |  | 6’ 1”1.85 m | 4’1.23 m | [6 empty] | About 100 |  |  |  | 7’ 8”2.36 m |  | 359 lb.ft50 kg.m |  |  |  |  | 2 | 2’ 2”0.67 m | 7198 lb3265 kg | [5 empty] | 3’ 7”1.11 m | 3’ 4”1.02 m | 191 ft²17.71 m² | 8 ft²0.77 m² | [19 empty] | https://www.boat-specs.com/
Kirk | Monohull | Cruising sailboat | Amel | Henri Amel | France | Hull and deck: GRP (glass reinforced polyester) | 1971 | 1980 | Keel : L-shaped keel (with bulb) | Single tiller | Single semi-spade rudder | No | No |  | N/A € | 35’ 2”10.72 m | 9’ 11”3.02 m | 5’ 4”1.63 m | 11023 lb5000 kg | 570 ft²53 m² | 989 ft²91.85 m² | 214 ft²19.85 m² | 357 ft²33.15 m² |  | Sloop Marconi masthead | Deck stepped mast | No | 1 | 0 ° | Aluminum spars | 195 ft²/T18.13 m²/T | 338 ft²/T31.41 m²/T | 1 inboard engine |  | Diesel | Center cockpit |  | 6 / 7 | 1 |  | 28’ 2”8.6 m | 4255 lb1930 kg | Cast iron | 775 ft²72 m² | [5 empty] | 223 | 39 % | 7.12 knots |  |  | 66 gal250 liters | 5’ 11”1.8 m |  |  | 2 |  |  |  |  | 47’ 11”14.6 m | 1x19 strand wire continuous | 15 HP / 25 HP | [5 empty] | 9.09 Tx |  |  | 276 | 184 ft²17.1 m² |  | 25.4 | 9’ 5”2.85 m | [6 empty] | 1 |  | 14330 lb6500 kg | [5 empty] | 3’ 8”1.13 m | 2’ 8”0.83 m | 296 ft²27.52 m² | 17 ft²1.55 m² | 43 ft²4 m² | [18 empty] | https://www.boat-specs.com/
Konsort Duo 29 | Monohull | Motorsailer | Westerly | John Laurent Giles | United Kingdom | Hull and deck: GRP (glass reinforced polyester) | 1985 | 1988 | Twin keel : fin without bulb | Single tiller | Single transom hung rudder | No | No |  | N/A € | 28’ 11”8.8 m | 10’ 10”3.29 m | 3’ 4”1.01 m | 10097 lb4580 kg | 516 ft²47.94 m² | 917 ft²85.17 m² | 177 ft²16.4 m² | 339 ft²31.54 m² |  | Sloop Marconi masthead | Deck stepped mast | No | 1 | 0 ° | Aluminum spars | 187 ft²/T17.38 m²/T | 332 ft²/T30.88 m²/T | 1 inboard engine | 28 HP | Diesel | Closed aft cockpit |  | 2 / 4 | 1 |  | 25’ 7”7.81 m | 3197 lb1450 kg | Cast iron | 740 ft²68.77 m² | [5 empty] | 272 | 32 % | 6.78 knots | 59.4 gal225 liters |  | 118.9 gal450 liters |  |  |  | 1 |  |  |  |  | 35’ 8”10.89 m | 1x19 strand wire continuous | [9 empty] | 108 | 167 ft²15.52 m² | 249 ft²23.09 m² | [20 empty] | 67 ft²6.25 m² | [18 empty] | https://www.boat-specs.com/
Lacoste 42 | Monohull | Cruiser-racer sailboat | Dufour & Yachting France | Sparkman & Stephens | France | GRP (glass reinforced polyester): - Hull: Single skin fiberglass polyester - Deck: Sandwich balsa fiberglass polyester | 1985 | 1992 | Keel : fin without bulb | Single helm wheel | Single spade rudder | No | No |  | N/A € | 41’ 1”12.52 m | 13’3.96 m | 7’ 6”2.29 m | 16535 lb7500 kg | 969 ft²90 m² | 1911 ft²177.5 m² | 382 ft²35.5 m² | 587 ft²54.5 m² |  | Sloop Marconi masthead | Deck stepped mast | No | 3 | 0 ° | Aluminum spars | 253 ft²/T23.49 m²/T | 499 ft²/T46.33 m²/T | 1 inboard engine | 43 HP | Diesel | Closed aft cockpit | 2 / 3 | 6 / 10 | 3 |  | 35’ 10”10.9 m | 7121 lb3230 kg | Lead | 1528 ft²142 m² | 52’ 6”16 m | 29’ 6”9 m | 46’ 1”14.05 m | 14’ 4”4.35 m | 24.0 | 164 | 43 % | 8.01 knots | 42.3 gal160 liters |  | 105.7 gal400 liters | 6’ 5”1.95 m |  | 42’ 2”12.85 m | [5 empty] | 56’ 10”17.32 m | 1x19 strand wire | [20 empty] | 1 | [30 empty] | https://www.boat-specs.com/
Lagoon 380 | Catamaran | Cruising catamaran | Lagoon | VPLP Design | France | GRP (glass reinforced polyester): Sandwich fiberglass polyester | 1999 | 2008 | Skegs : skeg on each hull | Single helm wheel | Twin spade rudders | No | No | A | N/A € | 37’ 11”11.55 m | 21’ 5”6.53 m | 3’ 10”1.15 m | 16006 lb7260 kg | 829 ft²77 m² | 1076 ft²100 m² | 506 ft²47 m² | 323 ft²30 m² |  | Sloop Marconi fractional | Deck stepped mast | No | 1 | Swept-back (diamond) | Aluminum spars | 221 ft²/T20.54 m²/T | 287 ft²/T26.67 m²/T | 2 inboard engines | 20 HP | Diesel | Aft cockpit | 3 / 4 | 6 / 8 | 2 |  | 36’ 1”11 m | [8 empty] | 154 |  |  | 52.8 gal200 liters |  | 79.3 gal300 liters | 6’ 2”1.9 m |  |  |  |  | 6’ 5”1.94 m | 6’ 7”2 m | 5’ 2”1.6 m | 56’ 10”17.32 m | 1x19 strand wire continuous | [6 empty] | 28.26 Tx |  |  | 548 | [10 empty] | 1 |  |  |  |  | 570 ft²53 m² | [8 empty] | 5’ 1”1.56 m / 2’ 11”0.88 m | [16 empty] | https://www.boat-specs.com/
Lagoon 380 S2 | Catamaran | Cruising catamaran | Lagoon | VPLP Design | France | GRP (glass reinforced polyester): Sandwich fiberglass polyester | 2003 | 2013 | Skegs : skeg on each hull | Single helm wheel | Twin spade rudders | No | No | A | About 209 000 € (2017) | 37’ 11”11.55 m | 21’ 4”6.5 m | 3’ 10”1.15 m | 16006 lb7260 kg | 883 ft²82 m² | 1130 ft²105 m² | 560 ft²52 m² | 323 ft²30 m² |  | Sloop Marconi fractional | Deck stepped mast | No | 1 | Swept-back (diamond) | Aluminum spars | 235 ft²/T21.87 m²/T | 301 ft²/T28 m²/T | 2 inboard engines |  | Diesel | Aft cockpit | 3 / 4 | 6 / 8 | 2 |  | 36’ 1”11 m | [8 empty] | 154 |  |  | 52.8 gal200 liters |  | 79.3 gal300 liters | 6’ 2”1.9 m |  |  |  | 48.6 gal184 liters | 6’ 5”1.94 m | 6’ 7”2 m | 5’ 2”1.6 m | 56’ 10”17.32 m | 1x19 strand wire continuous | 21 HP / 30 HP | [5 empty] | 28.26 Tx | 21.1 gal80 liters | [11 empty] | 5.8 gal22 liters | 0 |  |  |  |  | 570 ft²53 m² | [8 empty] | 5’ 1”1.56 m / 2’ 11”0.88 m | [16 empty] | https://www.boat-specs.com/
Lagoon 39 | Catamaran | Cruising catamaran | Lagoon | VPLP Design | France | GRP (glass reinforced polyester): Sandwich fiberglass polyester | 2013 | 2017 | Skegs : skeg on each hull | Single helm wheel | Twin spade rudders | No | No | A | About 240 000 € (2016) | 38’ 6”11.74 m | 22’ 4”6.79 m | 4’1.21 m | 25735 lb11673 kg | 818 ft²76 m² | 1206 ft²112 m² | 474 ft²44 m² |  |  | Sloop Marconi fractional | Deck stepped mast | No | 2 | Swept-back (diamond) | Aluminum spars | 159 ft²/T14.77 m²/T | 234 ft²/T21.77 m²/T | 2 inboard engines |  | Diesel | Aft cockpit | 2 / 4 | 4 / 12 | [14 empty] | 105.7 gal400 liters |  | 79.3 gal300 liters | 6’ 2”1.88 m |  |  |  | 34.3 gal130 liters | 6’1.84 m | 6’ 7”2 m |  | 60’ 5”18.4 m | 1x19 strand wire | 20 HP / 29 HP | [9 empty] | 344 ft²32 m² | [7 empty] | 2 / 4 | 6.6 gal25 liters | [6 empty] | 732 ft²68 m² | [7 empty] | 5’ 2”1.6 m / 5’ 2”1.6 m | [16 empty] | https://www.boat-specs.com/
Lagoon 40 | Catamaran | Cruising catamaran | Lagoon | VPLP Design | France | GRP (glass reinforced polyester): - Hull: Sandwich balsa fiberglass polyester (vacuum infusion) - Deck: Sandwich balsa fiberglass polyester (vacuum infusion) | 2017 | Still in production | Skegs : skeg on each hull | Single helm wheel | Twin spade rudders | No | No | A | About 280 000 € (2020) | 38’ 6”11.74 m | 22’ 2”6.76 m | 4’ 5”1.35 m | 23997 lb10885 kg | 875 ft²81.3 m² | 1217 ft²113.1 m² | 511 ft²47.5 m² | 364 ft²33.8 m² |  | Sloop Marconi fractional | Deck stepped mast | No | 1 | Swept-back (diamond) | Aluminum spars | 178 ft²/T16.55 m²/T | 248 ft²/T23.03 m²/T | 2 inboard engines |  | Diesel | Aft cockpit | 3 / 4 | 6 / 12 | [14 empty] | 105.7 gal400 liters |  | 79.3 gal300 liters | 6’ 7”2 m |  |  |  | 36.7 gal139 liters | 6’ 5”1.95 m | 6’ 7”2 m | 5’ 2”1.6 m | 60’ 5”18.42 m | 1x19 strand wire | 29 HP / 45 HP | [6 empty] | 42.3 gal160 liters | [10 empty] | 2 / 4 | 6.6 gal25 liters | [6 empty] | 706 ft²65.6 m² | [24 empty] | https://www.boat-specs.com/
Lagoon 400 | Catamaran | Cruising catamaran | Lagoon | VPLP Design | France | GRP (glass reinforced polyester): Sandwich fiberglass polyester | 2009 | 2012 | Skegs : skeg on each hull | Single helm wheel | Twin spade rudders | No | No | A | N/A € | 39’ 4”11.97 m | 23’ 10”7.25 m | 4’1.21 m | 22531 lb10220 kg | 904 ft²84 m² | 1421 ft²132 m² | 603 ft²56 m² | 301 ft²28 m² |  | Sloop Marconi fractional | Deck stepped mast | No | 2 | Swept-back (diamond) | Aluminum spars | 192 ft²/T17.84 m²/T | 302 ft²/T28.03 m²/T | 2 inboard engines | 29 HP | Diesel | Aft cockpit | 3 / 4 | 6 / 12 |  |  | 37’ 7”11.45 m | [8 empty] | 193 |  |  | 105.7 gal400 liters |  | 79.3 gal300 liters | 6’ 7”2 m | [5 empty] | 6’ 7”2 m |  | 66’ 7”20.3 m | 1x19 strand wire | [9 empty] | 264 | [8 empty] | 2 / 4 | [6 empty] | 818 ft²76 m² | [8 empty] | 4’ 8”1.44 m / 3’ 4”1 m | [16 empty] | https://www.boat-specs.com/
Lagoon 400 S2 | Catamaran | Cruising catamaran | Lagoon | VPLP Design | France | GRP (glass reinforced polyester): Sandwich fiberglass polyester | 2012 | 2017 | Skegs : skeg on each hull | Single helm wheel | Twin spade rudders | No | No |  | About 267 000 € (2016) | 39’ 4”11.97 m | 23’ 10”7.25 m | 4’1.21 m | 22818 lb10350 kg | 953 ft²88.5 m² | 1437 ft²133.5 m² | 651 ft²60.5 m² | 301 ft²28 m² |  | Sloop Marconi fractional | Deck stepped mast | No | 2 | Swept-back (diamond) | Aluminum spars | 201 ft²/T18.63 m²/T | 303 ft²/T28.11 m²/T | 2 inboard engines | 29 HP | Diesel | Aft cockpit | 3 / 4 | 6 / 12 |  |  | 37’ 7”11.45 m | [8 empty] | 195 |  |  | 105.7 gal400 liters |  | 79.3 gal300 liters | 6’ 7”2 m |  |  |  | 34.3 gal130 liters |  | 6’ 7”2 m |  | 66’ 7”20.3 m | 1x19 strand wire | [18 empty] | 2 / 4 | 10.6 gal40 liters | [6 empty] | 786 ft²73 m² | [7 empty] | 4’ 8”1.44 m / 3’ 4”1 m | [16 empty] | https://www.boat-specs.com/
Lagoon 410 | Catamaran | Cruising catamaran | Lagoon | VPLP Design | France | GRP (glass reinforced polyester): Sandwich fiberglass polyester | 1997 | 2006 | Skegs : skeg on each hull | Single helm wheel | Twin spade rudders | No | No | A | N/A € | 40’ 7”12.37 m | 23’ 4”7.09 m | 3’ 11”1.2 m | 15961 lb7240 kg | 1012 ft²94 m² | 1765 ft²164 m² | 603 ft²56 m² | 409 ft²38 m² |  | Sloop Marconi fractional | Deck stepped mast | No | 1 | Swept-back (diamond) | Aluminum spars | 270 ft²/T25.12 m²/T | 472 ft²/T43.82 m²/T | 2 inboard engines | 27 HP | Diesel | Closed aft cockpit | 3 / 4 | 6 / 8 |  |  | 38’ 4”11.67 m |  |  | 1163 ft²108 m² | [5 empty] | 129 |  |  | 52.8 gal200 liters |  |  | 6’ 7”2.02 m | [7 empty] | 60’18.29 m | 1x19 strand wire continuous | [6 empty] | 27.85 Tx |  |  | 283 | [8 empty] | 2 / 4 |  | 1 | [30 empty] | https://www.boat-specs.com/
Lagoon 42 - 2016 | Catamaran | Cruising catamaran | Lagoon | VPLP Design | France | GRP (glass reinforced polyester): Sandwich fiberglass polyester | 2016 | Still in production | Skegs : skeg on each hull | Single helm wheel | Twin spade rudders | No | No | A | About 340 000 € (2020) | 42’12.8 m | 25’ 4”7.7 m | 4’ 1”1.25 m | 26455 lb12000 kg | 1119 ft²104 m² | 1475 ft²137 m² | 743 ft²69 m² |  |  | Sloop Marconi fractional | Deck stepped mast | No | 1 | Swept-back (diamond) | Aluminum spars | 214 ft²/T19.84 m²/T | 281 ft²/T26.14 m²/T | 2 inboard engines | 45 HP | Diesel | Aft cockpit | 3 / 4 | 6 / 12 |  |  | 41’12.5 m | [8 empty] | 174 |  |  | 79.3 gal300 liters |  | 79.3 gal300 liters | 6’ 2”1.9 m |  |  |  | 34.3 gal130 liters | 6’ 2”1.9 m | 6’ 7”2 m | 5’ 7”1.7 m | 67’ 8”20.65 m | 1x19 strand wire continuous | [7 empty] | 42.3 gal160 liters |  |  | 377 ft²35 m² | [6 empty] | 2017: Cruising World - Boat of the Year: Full-Size Multihull Under 50 Feet2017: SAIL magazine - Best Multihull Cruising Boat 41 to 50ft | 3 / 4 | 10.6 gal40 liters | [6 empty] | 732 ft²68 m² | [7 empty] | 4’ 4”1.3 m / 3’ 11”1.2 m | [16 empty] | https://www.boat-specs.com/
Lagoon 450 F | Catamaran | Cruising catamaran | Lagoon | VPLP Design | France | GRP (glass reinforced polyester): Sandwich fiberglass polyester | 2010 | 2019 | Skegs : skeg on each hull | Single helm wheel | Twin spade rudders | No | No | A | About 398 000 € (2017) | 45’ 10”13.96 m | 25’ 10”7.87 m | 4’ 4”1.3 m | 33290 lb15100 kg | 1399 ft²130 m² | 1873 ft²174 m² | 872 ft²81 m² | 527 ft²49 m² |  | Sloop Marconi fractional | Deck stepped mast | No | 2 | Swept-back (diamond) | Aluminum spars | 229 ft²/T21.28 m²/T | 307 ft²/T28.48 m²/T | 2 inboard engines | 45 HP | Diesel | Aft cockpit and flybridge | 3 / 4 | 6 / 12 |  |  | 43’ 11”13.38 m | [8 empty] | 179 |  |  | 274.7 gal1040 liters |  | 92.5 gal350 liters | 6’ 8”2.04 m |  |  |  | 34.3 gal130 liters | 6’ 8”2.04 m | 6’ 8”2.05 m | 5’ 2”1.6 m | 75’ 7”23.05 m | 1x19 strand wire | [7 empty] | 21.1 gal80 liters | [10 empty] | 3 / 4 | 15.9 gal60 liters | [6 empty] | 1001 ft²93 m² | [24 empty] | https://www.boat-specs.com/
Lagoon 450 S | Catamaran | Cruising catamaran | Lagoon | VPLP Design | France | GRP (glass reinforced polyester): Sandwich fiberglass polyester | 2010 | Still in production | Skegs : skeg on each hull | Single helm wheel | Twin spade rudders | No | No | A | About 404 000 € (2020) | 45’ 10”13.96 m | 25’ 10”7.87 m | 4’ 4”1.3 m | 33069 lb15000 kg | 1421 ft²132 m² | 1873 ft²174 m² | 872 ft²81 m² | 549 ft²51 m² |  | Sloop Marconi fractional | Deck stepped mast | No | 2 | Swept-back (diamond) | Aluminum spars | 234 ft²/T21.7 m²/T | 308 ft²/T28.61 m²/T | 2 inboard engines |  | Diesel | Aft cockpit | 3 / 4 | 6 / 12 |  |  | 43’ 11”13.38 m | [8 empty] | 177 |  |  | 274.7 gal1040 liters |  | 92.5 gal350 liters | 6’ 8”2.04 m |  |  |  | 34.3 gal130 liters | 6’ 8”2.04 m | 6’ 8”2.05 m | 5’ 2”1.6 m | 75’ 7”23.05 m | 1x19 strand wire | 45 HP / 57 HP | [6 empty] | 21.1 gal80 liters | [10 empty] | 3 / 4 | 15.9 gal60 liters | [6 empty] | 1001 ft²93 m² | [24 empty] | https://www.boat-specs.com/
Lagoon 46 | Catamaran | Cruising catamaran | Lagoon | VPLP Design | France | Hull and deck: GRP (glass reinforced polyester) | 2019 | Still in production | Skegs : skeg on each hull | Single helm wheel | Twin spade rudders | No | No | A | About 420 000 € (2020) | 45’ 11”13.99 m | 26’ 1”7.96 m | 4’ 4”1.3 m | 34723 lb15750 kg | 1507 ft²140 m² | 2148 ft²199.6 m² | 964 ft²89.6 m² |  |  | Sloop Marconi (square top mainsail) 9/10 | Deck stepped mast | No | 1 | Swept-back (diamond) | Aluminum spars | 240 ft²/T22.28 m²/T | 342 ft²/T31.77 m²/T | 2 inboard engines |  | Diesel | Aft cockpit and flybridge | 3 / 4 | 6 / 8 | [14 empty] | 274.7 gal1040 liters |  | 158.5 gal600 liters |  |  | 45’ 11”13.99 m | [5 empty] | 82’ 1”25.02 m | 1x19 strand wire discontinuous | 45 HP / 57 HP | [6 empty] | 63.4 gal240 liters |  |  | 543 ft²50.4 m² | [7 empty] | 3 / 4 | [7 empty] | 1184 ft²110 m² | [24 empty] | https://www.boat-specs.com/
Lagoon 50 | Catamaran | Offshore cruising catamaran | Lagoon | VPLP Design | France | GRP (glass reinforced polyester): - Hull: Single skin bottom, sandwich sides and deck: balsa fiberglass polyester - Deck: Sandwich balsa fiberglass polyester | 2017 | Still in production | Skegs : skeg on each hull | Single helm wheel | Twin spade rudders | No | No |  | About 590 000 € (2020) | 48’ 5”14.75 m | 26’ 7”8.1 m | 4’ 7”1.4 m | 45913 lb20826 kg | 1702 ft²158.1 m² | 3636 ft²337.8 m² | 1053 ft²97.8 m² | 649 ft²60.3 m² | 2583 ft²240 m² | Sloop Marconi fractional | Deck stepped mast | No | 1 | Swept-back (diamond) | Aluminum spars | 225 ft²/T20.89 m²/T | 480 ft²/T44.63 m²/T | 2 inboard engines |  | Diesel | Aft cockpit and flybridge | 3 / 6 | 6 / 14 |  |  | 46’ 11”14.31 m | [8 empty] | 201 |  |  | 274.7 gal1040 liters |  | 126.8 gal480 liters | 6’ 7”2 m |  |  |  | 50.2 gal190 liters | 6’ 7”2 m | 6’ 8”2.05 m | 5’ 2”1.6 m | 87’26.51 m | 1x19 strand wire | 57 HP / 80 HP |  | 3’ 8”1.14 m |  |  |  |  | 63.4 gal240 liters | [9 empty] | 2018: Multihull of the Year: From 40 to 50 feet2018: SAIL magazine - Best Multihull Cruising Boat 41 to 50ft | 3 / 6 | 15.9 gal60 liters |  | 2’ 6”0.75 m | 63934 lb29000 kg | 18021 lb8174 kg |  |  | 1227 ft²114 m² | [24 empty] | https://www.boat-specs.com/
Lagoon 500 | Catamaran | Cruising catamaran | Lagoon | VPLP Design | France | GRP (glass reinforced polyester): Sandwich fiberglass polyester | 2005 | 2012 | Skegs : skeg on each hull | Single helm wheel | Twin spade rudders | No | No | A | N/A € | 51’15.54 m | 28’8.52 m | 4’ 7”1.4 m | 37633 lb17070 kg | 1724 ft²160.2 m² | 2616 ft²243 m² | 1055 ft²98 m² | 670 ft²62.2 m² |  | Sloop Marconi fractional | Deck stepped mast | No | 2 | Swept-back (diamond) | Aluminum spars | 260 ft²/T24.16 m²/T | 394 ft²/T36.65 m²/T | 2 inboard engines |  | Diesel | Aft cockpit | 3 / 5 | 6 / 14 |  |  | 49’14.93 m | [8 empty] | 145 |  |  | 126.8 gal480 liters |  | 253.6 gal960 liters | 6’ 8”2.03 m | [7 empty] | 82’25 m | 1x19 strand wire | 55 HP / 75 HP | [5 empty] | 41.62 Tx | [11 empty] | 3 / 5 | [6 empty] | 1561 ft²145 m² | [25 empty] | https://www.boat-specs.com/
Lagoon 52 F | Catamaran | Cruising catamaran | Lagoon | VPLP Design | France | GRP (glass reinforced polyester): Sandwich fiberglass polyester | 2012 | 2018 | Skegs : skeg on each hull | Single helm wheel | Twin spade rudders | No | No | A | About 685 000 € (2017) | 52’15.84 m | 28’ 8”8.74 m | 5’ 1”1.55 m | 57386 lb26030 kg | 1905 ft²177 m² | 3897 ft²362 m² | 1152 ft²107 m² | 753 ft²70 m² | 2745 ft²255 m² | Sloop Marconi fractional | Deck stepped mast | No | 2 | Swept-back (diamond) | Aluminum spars | 217 ft²/T20.15 m²/T | 444 ft²/T41.22 m²/T | 2 inboard engines | 57 HP | Diesel | Aft cockpit and flybridge | 3 / 6 | 6 / 14 |  |  | 51’ 2”15.6 m | [8 empty] | 194 |  |  | 262.1 gal992 liters |  | 253.6 gal960 liters | 6’ 8”2.05 m |  |  |  |  | 6’ 8”2.05 m | 6’ 8”2.05 m | 5’ 2”1.6 m | 91’ 10”27.97 m | 1x19 strand wire | [7 empty] | 57.9 gal219 liters |  |  | 635 ft²59 m² | [7 empty] | 3 / 6 | 15.9 gal60 liters | [6 empty] | 1636 ft²152 m² | [24 empty] | https://www.boat-specs.com/
Lagoon 52 S | Catamaran | Offshore cruising catamaran | Lagoon | VPLP Design | France | GRP (glass reinforced polyester): Sandwich fiberglass polyester | 2012 | Still in production | Skegs : skeg on each hull | Single helm wheel | Twin spade rudders | No | No | A | About 690 000 € (2020) | 52’15.84 m | 28’ 8”8.74 m | 5’ 1”1.55 m | 57386 lb26030 kg | 1905 ft²177 m² | 3897 ft²362 m² | 1152 ft²107 m² | 753 ft²70 m² | 2745 ft²255 m² | Sloop Marconi fractional | Deck stepped mast | No | 2 | Swept-back (diamond) | Aluminum spars | 217 ft²/T20.15 m²/T | 444 ft²/T41.22 m²/T | 2 inboard engines |  | Diesel | Aft cockpit | 3 / 6 | 6 / 14 |  |  | 51’ 2”15.6 m | [8 empty] | 194 |  |  | 262.1 gal992 liters |  | 253.6 gal960 liters | 6’ 8”2.05 m |  |  |  |  | 6’ 8”2.05 m | 6’ 8”2.05 m | 5’ 2”1.6 m | 91’ 10”27.97 m | 1x19 strand wire | 57 HP / 80 HP | [6 empty] | 57.9 gal219 liters |  |  | 635 ft²59 m² | [7 empty] | 3 / 6 | 15.9 gal60 liters | [6 empty] | 1636 ft²152 m² | [24 empty] | https://www.boat-specs.com/
Lagoon 560 S2 | Catamaran | Offshore cruising catamaran | Lagoon | VPLP Design | France | Hull and deck: GRP (glass reinforced polyester) | 2014 | Still in production | Skegs : skeg on each hull | Single helm wheel | Twin spade rudders | No | No | A | About 1 100 000 € (2020) | 56’17.07 m | 31’9.44 m | 4’ 11”1.5 m | 66800 lb30300 kg | 2228 ft²207 m² | 3886 ft²361 m² | 1356 ft²126 m² | 872 ft²81 m² | 2530 ft²235 m² | Sloop Marconi fractional | Deck stepped mast | No | 2 | Swept-back | Aluminum spars | 229 ft²/T21.3 m²/T | 400 ft²/T37.14 m²/T | 2 inboard engines | 80 HP | Diesel | Aft cockpit and flybridge | 4 / 5 | 8 / 12 |  |  | 54’16.47 m | [8 empty] | 192 |  |  | 363.5 gal1376 liters |  | 253.6 gal960 liters | 6’ 8”2.05 m |  |  |  | 67.4 gal255 liters | 6’ 8”2.05 m | 6’ 8”2.05 m | 5’ 2”1.6 m | 94’28.66 m | 1x19 strand wire | [7 empty] | 79 gal299 liters | [11 empty] | 21.1 gal80 liters | [6 empty] | 1507 ft²140 m² | [24 empty] | https://www.boat-specs.com/
Lagoon 620 | Catamaran | Offshore cruising catamaran | Lagoon | VPLP Design | France | GRP (glass reinforced polyester): Sandwich fiberglass polyester (vacuum infusion) | 2009 | Still in production | Skegs : skeg on each hull | Twin helm wheels | Twin spade rudders | No | No |  | About 1 340 000 € (2020) | 62’18.9 m | 32’ 10”10 m | 5’ 1”1.55 m | 71077 lb32240 kg | 2551 ft²237 m² | 4801 ft²446 m² | 1572 ft²146 m² | 980 ft²91 m² |  | Sloop Marconi fractional | Deck stepped mast | No | 2 | Swept-back (diamond) | Aluminum spars | 252 ft²/T23.4 m²/T | 474 ft²/T44.03 m²/T | 2 inboard engines | 110 HP | Diesel | Aft cockpit and flybridge | 4 / 6 | 8 / 14 |  |  | 59’ 8”18.2 m |  |  | 3229 ft²300 m² | [5 empty] | 151 |  |  | 343.4 gal1300 liters |  | 253.6 gal960 liters | 6’ 8”2.05 m |  |  |  | 91.1 gal345 liters | 6’ 8”2.05 m | 6’ 8”2.05 m | 5’ 2”1.6 m | 101’ 8”31 m | 1x19 strand wire | [7 empty] | 77.1 gal292 liters | [10 empty] | 4 / 5 | 31.7 gal120 liters | 1 |  |  |  |  | 2045 ft²190 m² | 1991 ft²185 m² | [24 empty] | https://www.boat-specs.com/
Lagoon Seventy 7 | Catamaran | Offshore cruising catamaran | Lagoon | VPLP Design | France | GRP (glass reinforced polyester): Sandwich fiberglass polyester (vacuum infusion) | 2016 | Still in production | Skegs : skeg on each hull | Twin helm wheels | Twin spade rudders | No | No | A | About 2 850 000 € (2016) | 76’ 5”23.28 m | 36’ 1”11 m | 6’ 2”1.9 m | 125223 lb56800 kg | 3610 ft²335.4 m² | 7136 ft²663 m² | 2207 ft²205 m² | 1404 ft²130.4 m² | 4930 ft²458 m² | Sloop Marconi 9/10 | Deck stepped mast | No | 3 | Swept-back | Aluminum spars | 244 ft²/T22.7 m²/T | 483 ft²/T44.87 m²/T | 2 inboard engines |  | Diesel | Aft cockpit, front cockpit and flybridge | 4 / 6 | 8 / 12 |  |  | 74’ 1”22.6 m | [8 empty] | 139 |  |  | 739.7 gal2800 liters |  | 422.7 gal1600 liters | 6’ 10”2.08 m |  |  |  | 137.4 gal520 liters |  | 6’ 8”2.05 m | 5’ 2”1.6 m | 120’ 1”36.6 m | Forestay: Rod; shrouds: Kevlar | 180 HP / 230 HP |  | 7’ 2”2.2 m |  |  |  |  | 158.5 gal600 liters | [6 empty] | 872 ft²81 m² |  |  |  | 4 / 6 | 52.8 gal200 liters |  | 5’ 7”1.7 m |  |  |  |  | 2207 ft²205 m² | [24 empty] | https://www.boat-specs.com/
Laser 2000 | Monohull | Dinghy | Laser Performance & RS Sailing | Phil Morrisson | United States | GRP (glass reinforced polyester): - Hull: Single skin fiberglass polyester - Deck: Sandwich fiberglass polyester | 1998 | Still in production | Centerboard : daggerboard | Single tiller | Single transom hung rudder | No | Yes | C | About 10 700 € (2020) | 14’ 7”4.44 m | 5’ 10”1.77 m | 3’ 11”1.2 m | 333 lb151 kg | 126 ft²11.7 m² | 202 ft²18.78 m² | 93 ft²8.66 m² |  | 109 ft²10.12 m² | Sloop Marconi fractional | Deck stepped mast | No | 1 | Swept-back | Aluminum spars | 444 ft²/T41.26 m²/T | 713 ft²/T66.23 m²/T | No engine |  |  | Open aft cockpit | [28 empty] | Continuous | [9 empty] | About 2400 | 33 ft²3.04 m² | [30 empty] | 2 | 92.5 |  | 1090 | [6 empty] | https://www.boat-specs.com/
Laser 4000 | Monohull | Dinghy | Laser Performance | Phil Morrisson | United States | GRP (glass reinforced polyester): Sandwich foam fiberglass polyester | 1995 | 2002 | Centerboard : daggerboard | Single tiller | Single spade rudder | No | Yes | D | N/A € | 15’ 2”4.64 m | 4’ 11”1.5 m |  | 260 lb118 kg | 158 ft²14.7 m² | 300 ft²27.9 m² | 116 ft²10.8 m² |  | 184 ft²17.1 m² | Sloop Marconi fractional | Mast foot integrated on deck | No | 1 | Swept-back | Aluminum spars | 658 ft²/T61.1 m²/T | 1248 ft²/T115.97 m²/T | No engine |  |  | Open aft cockpit | [27 empty] | 23’ 4”7.1 m | 1x19 strand wire continuous | [9 empty] | About 650 | 42 ft²3.9 m² | [30 empty] | 2 (59-94kg) | 80.7 |  | 911 |  |  | 1 set(s) |  |  |  | https://www.boat-specs.com/
Laser 5000 | Monohull | Double handed skiff (dinghy) | Laser Performance | Phil Morrisson | United States | GRP (glass reinforced polyester): - Hull: Single skin fiberglass polyester - Deck: Sandwich fiberglass polyester | 1992 | Discontinued | Centerboard : daggerboard | Single tiller | Single transom hung rudder | No | Yes |  | N/A € | 16’ 5”5 m | 10’3.05 m | 3’ 7”1.1 m | 375 lb170 kg | 224 ft²20.83 m² | 517 ft²48.03 m² | 162 ft²15.03 m² |  | 355 ft²33 m² | Sloop Marconi fractional | Deck stepped mast | No | 1 | Swept-back | Aluminum spars | 731 ft²/T67.88 m²/T | 1685 ft²/T156.51 m²/T | No engine |  |  | Aft cockpit with racks | [20 empty] | 1’ 10”0.55 m | 24’ 11”7.6 m | [6 empty] | Continuous | [9 empty] | About 300 | 62 ft²5.8 m² | [25 empty] | 6’ 2”1.9 m |  |  |  |  | 2 | 77.9 |  | 846 |  |  | 2 set(s) |  |  |  | https://www.boat-specs.com/
Laser Stratos | Monohull | Double handed sport keel boat | Laser Performance | Phil Morrisson | United States | GRP (glass reinforced polyester): Sandwich felt fiberglass polyester | 1998 | 2008 | Keel : fin with bulb | Single tiller | Single transom hung rudder | No | Yes | D | N/A € | 16’ 2”4.94 m | 6’ 7”2 m | 3’ 4”1 m | 639 lb290 kg | 160 ft²14.84 m² |  | 122 ft²11.33 m² |  |  | Sloop Marconi fractional | Deck stepped mast | No | 1 | Swept-back | Aluminum spars | 365 ft²/T33.87 m²/T |  | Outboard engine | 4 HP |  | Open aft cockpit |  |  |  | Fin keel |  | 154 lb70 kg | [8 empty] | 24 % | [13 empty] | 1x19 strand wire continuous | [10 empty] | 38 ft²3.51 m² | [11 empty] | 1830 lb830 kg | [18 empty] | 2-3 | 87.3 |  | 1092 | [6 empty] | https://www.boat-specs.com/
Lavezzi 40 | Catamaran | Cruising catamaran | Fountaine Pajot | Joubert Nivelt Design | France | Hull and deck: GRP (glass reinforced polyester) | 2002 | Discontinued | Skegs : skeg on each hull | Single helm wheel | Twin spade rudders | No | No |  | N/A € | 39’11.9 m | 21’ 4”6.5 m | 3’ 7”1.1 m | 13669 lb6200 kg | 969 ft²90 m² |  | 592 ft²55 m² | 377 ft²35 m² |  | Sloop Marconi fractional | Deck stepped mast | No | 1 | Swept-back (diamond) | Aluminum spars | 287 ft²/T26.67 m²/T |  | 2 inboard engines | 18 HP | Diesel | Aft cockpit | 3 / 4 | 6 / 8 | 2 |  | 38’ 1”11.61 m | [8 empty] | 112 |  |  | 66 gal250 liters |  | 147.9 gal560 liters | 6’ 8”2.05 m | [5 empty] | 6’ 7”2 m | 4’ 11”1.5 m | 57’ 7”17.56 m | Continuous | [6 empty] | 23.68 Tx | [44 empty] | https://www.boat-specs.com/
Leopard 40 | Catamaran | Cruising catamaran | Robertson and Caine | Simonis Voogd Design | South Africa | GRP (glass reinforced polyester): - Hull: Sandwich balsa fiberglass polyester - Deck: Sandwich balsa fiberglass polyester | 2014 | Still in production | Skegs : skeg on each hull | Single helm wheel | Twin spade rudders | No | No | A | About 318 000 € (2020) | 39’ 4”11.99 m | 22’6.72 m | 4’ 5”1.35 m | 23215 lb10530 kg | 1032 ft²95.9 m² | 1899 ft²176.4 m² | 607 ft²56.4 m² | 425 ft²39.5 m² | 1292 ft²120 m² | Sloop Marconi (square top mainsail) fractional | Deck stepped mast | No | 1 | Swept-back (diamond) | Aluminum spars | 215 ft²/T19.96 m²/T | 395 ft²/T36.72 m²/T | 2 inboard engines | 29 HP | Diesel | Open aft cockpit | 3 / 4 | 6 / 10 | 2 |  | 38’ 1”11.62 m | [8 empty] | 190 |  |  | 95.1 gal360 liters |  | 206.1 gal780 liters | 6’ 4”1.92 m |  | 39’ 4”11.99 m |  |  |  | 6’ 7”2.02 m | 4’ 11”1.48 m | 63’ 10”19.45 m | 1x19 strand wire continuous | [7 empty] | 29.1 gal110 liters | [14 empty] | 32827 lb14890 kg | 9612 lb4360 kg |  |  | 580 ft²53.9 m² | [11 empty] | Leopard Catamarans | [12 empty] | https://www.boat-specs.com/
Leopard 45 | Catamaran | Offshore cruising catamaran | Robertson and Caine | Simonis Voogd Design | South Africa | GRP (glass reinforced polyester): - Hull: Sandwich balsa fiberglass polyester - Deck: Sandwich balsa fiberglass polyester | 2017 | Still in production | Skegs : skeg on each hull | Single helm wheel | Twin spade rudders | No | No | A | About 469 000 € (2020) | 45’13.72 m | 24’ 1”7.36 m | 4’ 11”1.5 m | 31967 lb14500 kg | 1328 ft²123.4 m² |  | 786 ft²73 m² | 543 ft²50.4 m² |  | Sloop Marconi (square top mainsail) 9/10 | Deck stepped mast | No | 1 | Swept-back (diamond) | Aluminum spars | 223 ft²/T20.75 m²/T |  | 2 inboard engines | 45 HP | Diesel | Aft cockpit, front cockpit and flybridge | 3 / 5 | 6 / 11 |  |  | 42’ 11”13.07 m | [8 empty] | 184 |  |  | 184.9 gal700 liters |  | 206.1 gal780 liters | 6’ 2”1.9 m |  | 45’13.72 m |  |  |  | 6’ 7”2.01 m | 5’1.52 m | 70’21.34 m | 1x19 strand wire continuous | [7 empty] | 44.9 gal170 liters | [9 empty] | 2017: Cruising World - Boat of the Year: Charter Boat | 3 / 5 |  |  |  |  | 10141 lb4600 kg | [14 empty] | Leopard Catamarans | [12 empty] | https://www.boat-specs.com/
Leopard 50 L | Catamaran | Offshore cruising catamaran | Robertson and Caine | Simonis Voogd Design | South Africa | GRP (glass reinforced polyester): - Hull: Sandwich balsa fiberglass polyester - Deck: Sandwich balsa fiberglass polyester | 2019 | Still in production | Skegs : skeg on each hull | Single helm wheel | Twin spade rudders | No | No | A | About 640 000 € (2020) | 50’ 6”15.4 m | 27’ 7”8.4 m | 5’ 2”1.6 m | 45415 lb20600 kg | 1660 ft²154.2 m² | 2662 ft²247.3 m² | 972 ft²90.3 m² | 688 ft²63.9 m² |  | Sloop Marconi (square top mainsail) 9/10 | Deck stepped mast | No | 1 | Swept-back (diamond) | Aluminum spars | 221 ft²/T20.52 m²/T | 354 ft²/T32.91 m²/T | 2 inboard engines | 57 HP | Diesel | Aft cockpit, front cockpit and flybridge | 3 / 6 | 6 / 11 |  |  | 48’ 11”14.9 m | [8 empty] | 176 |  |  | 243 gal920 liters |  | 184.9 gal700 liters | 6’ 6”1.99 m |  | 50’ 6”15.4 m |  |  |  | 6’ 7”2.02 m | 5’ 7”1.72 m | 77’ 2”23.52 m | 1x19 strand wire continuous | [17 empty] | 2019: Cruising World - Boat of the Year: Charter Boat | 4 / 5 |  |  |  | 57320 lb26000 kg | 11905 lb5400 kg |  |  | 970 ft²90.1 m² | 1690 ft²157 m² | [10 empty] | Leopard Catamarans | [12 empty] | https://www.boat-specs.com/
Leopard 58 | Catamaran | Offshore cruising catamaran | Robertson and Caine | Simonis Voogd Design | South Africa | GRP (glass reinforced polyester): - Hull: Sandwich balsa fiberglass polyester - Deck: Sandwich balsa fiberglass polyester | 2011 | Still in production | Skegs : skeg on each hull | Single helm wheel | Twin spade rudders | No | No | A | About 1 150 000 € (2020) | 57’ 7”17.56 m | 27’ 8”8.45 m | 6’1.83 m | 61729 lb28000 kg | 2013 ft²187 m² | 3757 ft²349 m² | 1389 ft²129 m² |  | 2368 ft²220 m² | Sloop Marconi (square top mainsail) 9/10 | Deck stepped mast | No |  | No spreader | Aluminum spars | 218 ft²/T20.28 m²/T | 407 ft²/T37.85 m²/T | 2 inboard engines | 75 HP | Diesel | Aft cockpit, front cockpit and flybridge | 3 / 7 | 6 / 13 |  |  | 54’ 1”16.5 m | [8 empty] | 177 |  |  | 237.8 gal900 liters |  | 412.1 gal1560 liters | 6’ 7”2 m |  | 57’ 7”17.56 m |  |  |  | 6’ 8”2.05 m | 5’ 1”1.56 m | 90’ 2”27.5 m | 1x19 strand wire discontinuous | [7 empty] | 56.8 gal215 liters |  |  | 624 ft²58 m² | [7 empty] | 3 / 5 |  |  |  | 80469 lb36500 kg | 18739 lb8500 kg |  |  | 1249 ft²116 m² | [11 empty] | Leopard Catamarans | [12 empty] | https://www.boat-specs.com/
Lite XP | Monohull | Offshore dinghy | LiteBoat | Sam Manuard Yacht Design | France | Fiberglass reinforced epoxy: - Hull: Sandwich Airex fiberglass epoxy (vacuum infusion) - Deck: Sandwich Airex fiberglass epoxy (vacuum infusion) | 2018 | Still in production | Centerboard : pivoting centerboard | Single tiller | Single transom hung rudder | Yes | Yes | C | About 20 800 € (2020) | 19’ 8”5.99 m | 5’ 10”1.78 m | 3’ 6”1.07 m | 320 lb145 kg | 108 ft²10 m² | 226 ft²21 m² | 108 ft²10 m² |  |  | Cat boat Marconi (square top mainsail) | Deck stepped mast | No |  | No spreader | Carbon fiber spars | 390 ft²/T36.23 m²/T | 819 ft²/T76.09 m²/T | 1 rowing place |  |  | Open aft cockpit | [17 empty] | 2 |  |  | 0’ 6”0.14 m | [6 empty] | 24’ 7”7.5 m | Free standing mast: no standing rigging | [17 empty] | 2019: European Yacht of the Year: Special Yacht |  |  |  |  | 904 lb410 kg |  |  | 118 ft²11 m² | [25 empty] | https://www.boat-specs.com/
Longbow | Monohull | Cruising sailboat | Westerly | John Laurent Giles | United Kingdom | Hull and deck: GRP (glass reinforced polyester) | 1971 | 1980 | Keel : fin without bulb | Single tiller | Single rudder on skeg | No | No |  | N/A € | 31’ 2”9.5 m | 9’ 6”2.9 m | 4’ 6”1.38 m | 8378 lb3800 kg | 540 ft²50.2 m² |  | 207 ft²19.2 m² | 334 ft²31 m² |  | Sloop Marconi masthead | Deck stepped mast | No | 1 | 0 ° | Aluminum spars | 222 ft²/T20.61 m²/T |  | 1 inboard engine | 25 HP | Diesel | Closed aft cockpit |  | 4 / 6 | 1 | Sloop | 24’7.3 m | 3990 lb1810 kg | [7 empty] | 277 | 48 % | 6.56 knots | [5 empty] | 31’ 2”9.5 m | 1 |  |  |  |  | 41’ 7”12.67 m | 1x19 strand wire continuous | [9 empty] | 265 | 152 ft²14.1 m² | 237 ft²22 m² | [20 empty] | 61 ft²5.7 m² | [18 empty] | https://www.boat-specs.com/
Longbow | Monohull | Cruising sailboat | Westerly | John Laurent Giles | United Kingdom | Hull and deck: GRP (glass reinforced polyester) | 1971 | 1980 | Keel : fin without bulb | Single tiller | Single rudder on skeg | No | No |  | N/A € | 31’ 2”9.5 m | 9’ 6”2.9 m | 4’ 6”1.38 m | 8378 lb3800 kg | 533 ft²49.5 m² |  | 150 ft²13.9 m² | 329 ft²30.6 m² |  | Ketch Marconi masthead | Deck stepped mast | No | 1 | 0 ° | Aluminum spars | 219 ft²/T20.33 m²/T |  | 1 inboard engine | 25 HP | Diesel | Closed aft cockpit |  | 4 / 6 | 1 | Ketch | 24’7.3 m | 3990 lb1810 kg | [7 empty] | 277 | 48 % | 6.56 knots | [5 empty] | 32’ 6”9.9 m | 1 |  |  |  |  | 41’ 7”12.67 m | 1x19 strand wire continuous | [9 empty] | 265 | 152 ft²14.1 m² | 237 ft²22 m² | [12 empty] | 54 ft²5 m² | [7 empty] | 61 ft²5.7 m² | [18 empty] | https://www.boat-specs.com/
Love love | Monohull | Coastal cruising sailboat | Jeanneau | Jeanneau Design Office | France | Hull and deck: GRP (glass reinforced polyester) | 1970 | 1979 | Keel : fin without bulb | Single tiller | Single semi-spade rudder | No | Yes |  | N/A € | 21’ 8”6.6 m | 8’2.45 m | 3’ 5”1.05 m | 2646 lb1200 kg | 269 ft²25 m² | 441 ft²41 m² | 118 ft²11 m² | 151 ft²14 m² |  | Sloop Marconi masthead | Deck stepped mast | No | 1 | 0 ° | Aluminum spars | 238 ft²/T22.14 m²/T | 391 ft²/T36.31 m²/T | Outboard engine |  |  | Closed aft cockpit |  | 2 / 5 |  |  | 18’ 6”5.65 m | 1036 lb470 kg |  | 323 ft²30 m² | [5 empty] | 188 | 39 % | 5.77 knots |  |  |  | 4’ 11”1.5 m |  |  | 1 |  |  | 7’ 2”2.2 m | 6’ 2”1.9 m | 33’ 6”10.2 m | 1x19 strand wire |  |  |  |  | 2’ 7”0.8 m x 1’ 10”0.56 m |  | 3.43 Tx |  |  | 780 | 91 ft²8.5 m² | [9 empty] | 3 | [11 empty] | 43 ft²4 m² | [18 empty] | https://www.boat-specs.com/
Lucia 40 | Catamaran | Cruising catamaran | Fountaine Pajot | Berret Racoupeau Yachts Design | France | GRP (glass reinforced polyester): Sandwich balsa fiberglass polyester (vacuum infusion) | 2016 | Still in production | Skegs : skeg on each hull | Single helm wheel | Twin spade rudders | No | No | A | About 291 000 € (2020) | 38’ 6”11.73 m | 21’ 10”6.63 m | 3’ 11”1.2 m | 19621 lb8900 kg | 1023 ft²95 m² |  | 624 ft²58 m² | 398 ft²37 m² |  | Sloop Marconi fractional | Deck stepped mast | No | 1 | Swept-back | Aluminum spars | 238 ft²/T22.12 m²/T |  | 2 inboard engines | 20 HP | Diesel | Aft cockpit | 3 / 4 | 6 / 8 | [14 empty] | 79.3 gal300 liters |  | 140 gal530 liters |  |  |  |  | 38 gal144 liters |  | 6’ 7”2 m | 4’ 11”1.5 m |  | 1x19 strand wire continuous | [18 empty] | 2 / 4 | 6.3 gal24 liters | [31 empty] | https://www.boat-specs.com/
M 7.50 | Monohull | Sport keel boat | BG Race | Gilles Bréteché | France | GRP (glass reinforced polyester): Sandwich fiberglass polyester | 2015 | 2017 | Keel : fin without bulb | Single tiller | Single spade rudder | No | Yes | C | About 30 200 € (2017) | 24’ 7”7.5 m | 6’ 1”1.86 m | 4’1.22 m | 1764 lb800 kg | 245 ft²22.8 m² | 591 ft²54.9 m² | 160 ft²14.9 m² |  |  | Sloop Marconi 3/4 | Deck stepped mast | No | 1 | 20 ° | Aluminum spars | 285 ft²/T26.46 m²/T | 686 ft²/T63.71 m²/T | 1 outboard engine |  | Electric | Open aft cockpit |  |  |  |  | 22’ 6”6.85 m | 1047 lb475 kg |  | 431 ft²40 m² |  |  | 29’ 8”9.04 m | 10’ 2”3.1 m |  | 70 | 59 % | 6.35 knots | [11 empty] | 34’ 8”10.58 m | 1x19 strand wire continuous | [10 empty] | 85 ft²7.9 m² |  |  | 5’ 2”1.6 m | [14 empty] | 2’ 2”0.68 m | [12 empty] | < 240 kg | [9 empty] | https://www.boat-specs.com/
M34 | Monohull | One design sailboat | Archambault | Joubert Nivelt Design | France | Fiberglass reinforced epoxy: Sandwich Core-Cell fiberglass epoxy | 2010 | 2013 | Lifting keel : fin with bulb, lifting | Single tiller | Single spade rudder | No | No | A | N/A € | 33’ 11”10.34 m | 9’ 10”2.98 m | 8’ 2”2.5 m | 5952 lb2700 kg | 764 ft²71 m² | 1851 ft²172 m² | 452 ft²42 m² | 312 ft²29 m² | 1399 ft²130 m² | Sloop Marconi 7/8 | Keel stepped mast | No | 2 | 20 ° | Carbon fiber mast and aluminum boom | 394 ft²/T36.62 m²/T | 955 ft²/T88.71 m²/T | 1 inboard engine | 20 HP | Diesel | Open aft cockpit |  |  |  |  | 33’ 1”10.08 m | 2315 lb1050 kg | Carbon fiber fin with lead bulb |  | 43’ 4”13.2 m | 13’ 2”4.03 m | 45’ 5”13.85 m | 15’ 8”4.8 m | 32.0 | 75 | 39 % | 7.71 knots | 13.2 gal50 liters | 4 |  | 5’ 7”1.7 m | 5’ 11”1.8 m | [16 empty] | Tour de France à la Voile | [32 empty] | 5-9 (624kg max) | [9 empty] | https://www.boat-specs.com/
Maine Cat 30 | Catamaran | Coastal fast cruising catamaran | Maine Cat | Dick Vermeulen | United States | GRP (glass reinforced polyester): Sandwich Core-Cell fiberglass polyester | 1996 | Still in production | Centerboard : twin daggerboards | Single helm wheel | Twin spade rudders | Yes | No |  | N/A € | 30’9.14 m | 18’5.49 m | 5’1.52 m | 4500 lb2041 kg | 500 ft²46.45 m² | 725 ft²67.4 m² | 366 ft²34 m² |  |  | Sloop Marconi fractional | Deck stepped mast | No | 1 | Swept-back (diamond) | Aluminum spars | 311 ft²/T28.87 m²/T | 451 ft²/T41.89 m²/T | 2 outboard engine | 10 HP | Gas | Aft cockpit |  | 3 / 5 | 1 |  | 29’ 4”8.92 m | [8 empty] | 81 |  |  | 25.9 gal98 liters |  | 62.9 gal238 liters | 6’ 2”1.9 m | 2’0.61 m |  | 2 |  |  |  |  | 48’14.63 m | 1x19 strand wire discontinuous | [11 empty] | 134 ft²12.45 m² | [10 empty] | 5999 lb2721 kg |  |  |  |  | 360 ft²33.4 m² | [23 empty] | https://www.boat-specs.com/
Maine Cat 38 | Catamaran | Fast cruising catamaran | Maine Cat | Dick Vermeulen | United States | GRP (glass reinforced polyester): Sandwich Core-Cell fiberglass vinylester (vacuum infusion) | 2017 | Still in production | Centerboard : twin daggerboards | Single helm wheel | Twin spade rudders | No | No |  | N/A € | 38’11.58 m | 21’6.4 m | 6’ 6”1.98 m | 8100 lb3674 kg | 795 ft²73.87 m² | 1271 ft²118.07 m² | 568 ft²52.77 m² |  |  | Sloop Marconi fractional | Fore beam stepped mast | No | 2 | Swept-back (diamond) | Aluminum spars | 334 ft²/T31.02 m²/T | 534 ft²/T49.59 m²/T | 2 outboard engine | 15 HP | Gas | Aft cockpit |  |  | 1 |  | 37’ 6”11.43 m | [8 empty] | 70 |  |  | 39.9 gal151 liters | 6 | 80 gal303 liters | 6’ 6”1.98 m | 2’ 10”0.84 m |  | 3 | 80 gal303 liters |  | 6’ 8”2.04 m | 5’1.52 m | 58’17.67 m | 1x19 strand wire discontinuous | [11 empty] | 227 ft²21.1 m² |  | 3’ 1”0.96 m |  |  |  | 2018: SAIL magazine - Best Cruising Multihull Under 40ft |  |  |  |  | 12399 lb5624 kg |  |  |  | 703 ft²65.3 m² | [24 empty] | https://www.boat-specs.com/
Maine Cat 41 | Catamaran | Fast cruising catamaran | Maine Cat | Dick Vermeulen | United States | GRP (glass reinforced polyester): Sandwich Core-Cell fiberglass vinylester vacuum bagged | 2004 | Still in production | Centerboard : twin daggerboards | Single helm wheel | Twin spade rudders | No | No |  | N/A € | 41’ 6”12.65 m | 23’7.01 m | 7’2.13 m | 12200 lb5534 kg | 996 ft²92.5 m² | 1915 ft²177.9 m² | 715 ft²66.4 m² |  | 1200 ft²111.5 m² | Sloop Marconi fractional | Fore beam stepped mast | No | 1 | Swept-back (diamond) | Aluminum spars | 318 ft²/T29.57 m²/T | 612 ft²/T56.87 m²/T | 2 inboard engines | 30 HP | Diesel | Aft cockpit |  |  | 2 |  | 40’ 6”12.35 m | [8 empty] | 83 |  |  | 91.9 gal348 liters | 6 | 119.9 gal454 liters | 6’ 8”2.03 m | 2’ 6”0.76 m |  | 4 |  |  |  |  | 59’ 6”18.14 m | 1x19 strand wire discontinuous | [7 empty] | 39.6 gal150 liters |  |  |  | 281 ft²26.1 m² | [5 empty] | 2005: Cruising World - Boat of the Year: Domestic Boat |  | 13.2 gal50 liters |  |  | 19200 lb8709 kg | [28 empty] | https://www.boat-specs.com/
Malango 1045 | Monohull | Offshore fast cruising sailboat | IDB Marine | Julien Marin Yatch Design | France | GRP (glass reinforced polyester): Sandwich foam fiberglass polyester | 2013 | 2017 | Lifting keel : swing keel | Twin tillers | Twin spade rudders | Yes | No | A | About 133 000 € (2017) | 34’ 4”10.45 m | 12’ 1”3.7 m | 8’ 11”2.7 m | 7408 lb3360 kg | 678 ft²63 m² | 1432 ft²133 m² | 355 ft²33 m² | 323 ft²30 m² | 1076 ft²100 m² | Sloop Marconi 9/10 | Deck stepped mast | No | 2 | Swept-back | Aluminum spars | 302 ft²/T28.08 m²/T | 638 ft²/T59.29 m²/T | 1 inboard engine | 20 HP | Diesel | Closed aft cockpit | 2 / 3 | 4 / 8 | 1 | Swing keel | 33’ 10”10.3 m | 2866 lb1300 kg | Cast iron | [6 empty] | 87 | 39 % | 7.79 knots | 15.9 gal60 liters |  | 26.4 gal100 liters |  | 3’ 4”1 m | [7 empty] | 1x19 strand wire discontinuous |  |  |  |  | 2’ 6”0.75 m x 1’ 10”0.55 m | [5 empty] | 248 ft²23 m² | [8 empty] | 14.8 gal56 liters | [18 empty] | Malango | [12 empty] | https://www.boat-specs.com/
Malango 1088 | Monohull | Fast cruising sailboat | IDB Marine | Pierre Rolland | France | GRP (glass reinforced polyester): - Hull: Sandwich foam fiberglass polyester (vacuum infusion) - Deck: Sandwich foam fiberglass polyester (injection molding process) | 2017 | Still in production | Lifting keel : swing keel | Twin tillers | Twin spade rudders | No | No | A | About 168 000 € (2020) | 36’ 1”11 m | 13’ 1”4 m | 9’ 2”2.8 m | 8818 lb4000 kg | 797 ft²74 m² | 1625 ft²151 m² | 441 ft²41 m² | 355 ft²33 m² | 1184 ft²110 m² | Sloop Marconi fractional | Deck stepped mast | No | 2 | Swept-back | Aluminum spars | 316 ft²/T29.37 m²/T | 645 ft²/T59.92 m²/T | 1 inboard engine |  | Diesel | Open aft cockpit |  | 6 / 9 |  | Swing keel | 35’ 10”10.9 m | 3307 lb1500 kg | Cast iron | [6 empty] | 87 | 38 % | 8.01 knots | 15.9 gal60 liters |  | 97.7 gal370 liters |  | 3’ 7”1.1 m |  | 2 | 14.8 gal56 liters |  |  |  |  | 1x19 strand wire discontinuous | / 28 HP | [9 empty] | 269 ft²25 m² | [7 empty] | / 1 | [19 empty] | Malango | [12 empty] | https://www.boat-specs.com/
Malango 888 | Monohull | Fast cruising sailboat | IDB Marine | Pierre Rolland | France | GRP (glass reinforced polyester): - Hull: Sandwich fiberglass polyester (vacuum infusion) - Deck: Sandwich fiberglass polyester (vacuum infusion) | 2015 | 2019 | Lifting keel : swing keel | Single tiller | Twin spade rudders | Yes | No | A | About 86 000 € (2017) | 29’ 1”8.88 m | 11’ 4”3.45 m | 7’ 6”2.3 m | 6283 lb2850 kg | 603 ft²56 m² | 1141 ft²106 m² | 334 ft²31 m² | 269 ft²25 m² | 807 ft²75 m² | Sloop Marconi 19/20 | Deck stepped mast | No | 2 | Swept-back | Aluminum spars | 300 ft²/T27.86 m²/T | 568 ft²/T52.73 m²/T | 1 inboard engine | 14 HP | Diesel | Closed aft cockpit |  | 4 / 6 |  | Swing keel | 28’ 6”8.7 m | 1962 lb890 kg | Cast iron | [6 empty] | 123 | 31 % | 7.16 knots | 7.9 gal30 liters |  | 26.4 gal100 liters |  | 3’ 4”1 m |  | 1 |  |  | 6’ 7”2 m | 4’ 4”1.3 m |  | 1x19 strand wire | [11 empty] | 183 ft²17 m² | [26 empty] | Malango | [12 empty] | https://www.boat-specs.com/
Malango 999 | Monohull | Offshore fast cruising sailboat | IDB Marine | Julien Marin Yatch Design | France | GRP (glass reinforced polyester): - Hull: Sandwich foam fiberglass polyester (vacuum infusion) - Deck: Sandwich foam fiberglass polyester (injection molding process) | 2009 | 2017 | Lifting keel : swing keel | Twin tillers | Twin spade rudders | Yes | No | A | About 129 000 € (2017) | 32’ 10”9.99 m | 12’ 1”3.7 m | 8’ 11”2.7 m | 7408 lb3360 kg | 678 ft²63 m² | 1432 ft²133 m² | 355 ft²33 m² | 323 ft²30 m² | 1076 ft²100 m² | Sloop Marconi 9/10 | Deck stepped mast | No | 2 | Swept-back | Aluminum spars | 302 ft²/T28.08 m²/T | 638 ft²/T59.29 m²/T | 1 inboard engine | 20 HP | Diesel | Closed aft cockpit | 2 / 3 | 4 / 8 | 1 | Swing keel | 31’ 10”9.7 m | 2866 lb1300 kg | Cast iron | [6 empty] | 104 | 39 % | 7.56 knots | 15.9 gal60 liters |  | 26.4 gal100 liters |  | 3’ 4”1 m |  |  | 14.8 gal56 liters |  |  |  |  | 1x19 strand wire discontinuous |  |  |  |  | 2’ 6”0.75 m x 1’ 10”0.55 m | [5 empty] | 248 ft²23 m² | [27 empty] | Malango | [12 empty] | https://www.boat-specs.com/
Maramu | Monohull | Offshore cruising sailboat | Amel | Henri Amel & Jacques Carteau | France | Hull and deck: GRP (glass reinforced polyester) | 1978 | 1989 | Keel : L-shaped keel (with bulb) | Single helm wheel | Single rudder on skeg | No | No |  | N/A € | 45’ 4”13.8 m | 13’ 1”4 m | 6’ 2”1.9 m | 30865 lb14000 kg | 1055 ft²98 m² | 1485 ft²138 m² | 291 ft²27 m² | 603 ft²56 m² |  | Ketch Marconi (in-mast furling mainsail) masthead | Deck stepped mast | No | 2 | 0 ° | Aluminum spars | 182 ft²/T16.87 m²/T | 256 ft²/T23.76 m²/T | 1 inboard engine | 60 HP | Diesel | Center cockpit |  | 6 / 7 | 2 |  | 35’ 10”10.9 m | 8818 lb4000 kg |  | 1033 ft²96 m² | 46’ 5”14.14 m | 15’ 1”4.59 m | 41’ 5”12.62 m | 13’ 6”4.13 m |  | 306 | 29 % | 8.01 knots | 126.8 gal480 liters |  | 285.3 gal1080 liters | 6’ 5”1.95 m |  |  | 2 |  |  |  |  | 55’ 10”17 m | 1x19 strand wire | [9 empty] | 288 | [10 empty] | 1 |  |  |  | 161 ft²15 m² | [26 empty] | https://www.boat-specs.com/
Marlow Hunter 15 | Monohull | Multiple crew dinghy | Marlow Hunter | Chuck Burns Yachts & Hunter Design | United States | Hull and deck: GRP (glass reinforced polyester) | 2008 | Still in production | Centerboard : pivoting centerboard | Single tiller | Single transom hung rudder | Yes | Yes | D | N/A € | 14’ 6”4.42 m | 6’ 6”1.98 m | 3’0.92 m | 500 lb227 kg | 107 ft²9.94 m² |  |  |  |  | Sloop Marconi 7/8 | Mast foot integrated on deck | No |  | No spreader | Aluminum spars | 288 ft²/T26.71 m²/T |  | No engine |  |  | Closed aft cockpit | [20 empty] | 0’ 6”0.15 m | [6 empty] | 21’ 6”6.55 m | 1x19 strand wire continuous | [22 empty] | 926 lb420 kg | [28 empty] | https://www.boat-specs.com/
Marlow Hunter 18 | Monohull | Coastal dayboat | Marlow Hunter | Glenn Henderson | United States | Hull and deck: GRP (glass reinforced polyester) | 2011 | Still in production | Centerboard : pivoting centerboard | Single tiller | Single transom hung rudder | Yes | Yes | D | N/A € | 18’ 4”5.59 m | 7’ 2”2.18 m | 4’ 4”1.32 m | 836 lb379 kg | 170 ft²15.79 m² | 381 ft²35.39 m² |  |  |  | Sloop Marconi fractional | Deck stepped mast | No | 1 | Swept-back | Aluminum spars | 325 ft²/T30.15 m²/T | 727 ft²/T67.58 m²/T | 1 outboard engine |  |  | Open aft cockpit |  |  |  |  | 16’ 6”5.03 m | [8 empty] | 84 |  | 5.44 knots |  |  |  |  | 0’ 6”0.15 m | [6 empty] | 24’ 6”7.47 m | 1x19 strand wire continuous | [22 empty] | 1770 lb803 kg | 935 lb424 kg | [27 empty] | https://www.boat-specs.com/
Marlow Hunter 22 | Monohull | Dayboat | Marlow Hunter | Glenn Henderson | United States | GRP (glass reinforced polyester): Single skin bottom, sandwich sides and deck: balsa fiberglass polyester | 2011 | Still in production | Centerboard : daggerboard | Single tiller | Single transom hung rudder | No | Yes | C | N/A € | 21’ 4”6.5 m | 7’ 11”2.41 m | 3’ 6”1.07 m | 2000 lb907 kg | 292 ft²27.13 m² |  |  |  |  | Sloop Marconi 3/4 | Deck stepped mast | No | 1 | Swept-back | Aluminum spars | 312 ft²/T28.95 m²/T |  | 1 outboard engine | 10 HP |  | Open aft cockpit |  |  |  |  | 18’ 10”5.72 m | 397 lb180 kg | [7 empty] | 137 | 20 % | 5.80 knots |  | 2 |  |  | 1’0.3 m | [6 empty] | 31’ 2”9.5 m | 1x19 strand wire continuous | [22 empty] | 3250 lb1474 kg | 1250 lb567 kg | [27 empty] | https://www.boat-specs.com/
Marlow Hunter 31 | Monohull | Cruising sailboat | Marlow Hunter | Glenn Henderson | United States | GRP (glass reinforced polyester): - Hull: Single skin fiberglass vinylester with Kevlar reinforcements - Deck: Sandwich balsa fiberglass vinylester | 2015 | Still in production | Keel : L-shaped keel (with bulb) | Single helm wheel | Single spade rudder | No | No | A | N/A € | 31’ 11”9.73 m | 11’ 10”3.61 m | 5’ 5”1.65 m | 11854 lb5377 kg | 581 ft²54 m² |  |  |  |  | Sloop Marconi (in-mast furling mainsail) fractional | Deck stepped mast | No | 2 | Swept-back (Bergström) | Aluminum spars | 189 ft²/T17.59 m²/T |  | 1 inboard engine |  | Diesel | Closing aft cockpit with opening system |  | 4 / 6 | 1 | Deep draft | 29’ 8”9.04 m | 3380 lb1533 kg | Cast iron |  | 35’ 10”10.9 m | 11’ 4”3.43 m | 36’ 6”11.11 m | 13’ 10”4.22 m |  | 206 | 29 % | 7.30 knots | 21.1 gal80 liters |  | 50.2 gal190 liters | 6’ 4”1.91 m |  | 32’ 4”9.86 m | 2 |  |  |  |  | 46’ 7”14.19 m | 1x19 strand wire | 21 HP / 29 HP | [6 empty] | 19.8 gal75 liters | [11 empty] | 5 gal19 liters | [31 empty] | https://www.boat-specs.com/
Marlow Hunter 31 | Monohull | Cruising sailboat | Marlow Hunter | Glenn Henderson | United States | GRP (glass reinforced polyester): - Hull: Single skin fiberglass vinylester with Kevlar reinforcements - Deck: Sandwich balsa fiberglass vinylester | 2015 | Still in production | Keel : L-shaped keel (with bulb) | Single helm wheel | Single spade rudder | No | No | A | N/A € | 31’ 11”9.73 m | 11’ 10”3.61 m | 5’ 5”1.65 m | 11854 lb5377 kg | 543 ft²50.4 m² |  |  |  |  | Sloop Marconi (in-mast furling mainsail) fractional | Deck stepped mast | No | 2 | Swept-back (Bergström) | Aluminum spars | 177 ft²/T16.42 m²/T |  | 1 inboard engine |  | Diesel | Closing aft cockpit with opening system |  | 4 / 6 | 1 | Furling mainsail | 29’ 8”9.04 m | 3380 lb1533 kg | Cast iron |  | 35’ 10”10.9 m | 11’ 4”3.43 m | 41’12.49 m | 14’ 7”4.45 m |  | 206 | 29 % | 7.30 knots | 21.1 gal80 liters |  | 50.2 gal190 liters | 6’ 4”1.91 m |  | 32’ 4”9.86 m | 2 |  |  |  |  | 51’ 11”15.82 m | 1x19 strand wire | 21 HP / 29 HP | [6 empty] | 19.8 gal75 liters | [11 empty] | 5 gal19 liters | [31 empty] | https://www.boat-specs.com/
Marlow Hunter 31 | Monohull | Cruising sailboat | Marlow Hunter | Glenn Henderson | United States | GRP (glass reinforced polyester): - Hull: Single skin fiberglass vinylester with Kevlar reinforcements - Deck: Sandwich balsa fiberglass vinylester | 2015 | Still in production | Keel : wing keel | Single helm wheel | Single spade rudder | No | No | A | N/A € | 31’ 11”9.73 m | 11’ 10”3.61 m | 4’ 5”1.35 m | 12000 lb5443 kg | 581 ft²54 m² |  |  |  |  | Sloop Marconi (in-mast furling mainsail) fractional | Deck stepped mast | No | 2 | Swept-back (Bergström) | Aluminum spars | 188 ft²/T17.45 m²/T |  | 1 inboard engine |  | Diesel | Closing aft cockpit with opening system |  | 4 / 6 | 1 | Shoal draft | 29’ 8”9.04 m | 3525 lb1599 kg | Cast iron |  | 35’ 10”10.9 m | 11’ 4”3.43 m | 36’ 6”11.11 m | 13’ 10”4.22 m |  | 209 | 29 % | 7.30 knots | 21.1 gal80 liters |  | 50.2 gal190 liters | 6’ 4”1.91 m |  | 32’ 4”9.86 m | 2 |  |  |  |  | 46’ 7”14.19 m | 1x19 strand wire | 21 HP / 29 HP | [6 empty] | 19.8 gal75 liters | [11 empty] | 5 gal19 liters | [31 empty] | https://www.boat-specs.com/
Marlow Hunter 33 | Monohull | Cruising sailboat | Marlow Hunter | Glenn Henderson | United States | Hull and deck: GRP (glass reinforced polyester) | 2011 | Still in production | Keel : wing keel | Single helm wheel | Single spade rudder | No | No | A | N/A € | 33’ 1”10.08 m | 11’ 6”3.51 m | 4’ 6”1.37 m | 12399 lb5624 kg | 625 ft²58.1 m² |  |  |  |  | Sloop Marconi (in-mast furling mainsail) fractional | Deck stepped mast | No | 2 | Swept-back (Bergström) | Aluminum spars | 198 ft²/T18.37 m²/T |  | 1 inboard engine |  | Diesel | Closing aft cockpit with opening system |  | 4 / 6 | 1 | Shoal draft | 29’ 5”8.97 m | 3578 lb1623 kg |  |  | 37’ 5”11.41 m | 10’ 10”3.3 m | 36’ 5”11.1 m | 13’ 10”4.22 m |  | 221 | 29 % | 7.27 knots | 25.1 gal95 liters |  | 49.9 gal189 liters | 6’ 6”1.98 m |  | 33’ 6”10.21 m | 2 | [5 empty] | 1x19 strand wire continuous | 21 HP / 29 HP | [6 empty] | 15.1 gal57 liters | [9 empty] | 2012: Cruising World - Boat of the Year: Compact cruiser |  | 5 gal19 liters | [31 empty] | https://www.boat-specs.com/
Marlow Hunter 33 | Monohull | Cruising sailboat | Marlow Hunter | Glenn Henderson | United States | Hull and deck: GRP (glass reinforced polyester) | 2011 | Still in production | Keel : fin without bulb | Single helm wheel | Single spade rudder | No | No | A | N/A € | 33’ 1”10.08 m | 11’ 6”3.51 m | 5’ 6”1.67 m | 12280 lb5570 kg | 625 ft²58.1 m² |  |  |  |  | Sloop Marconi (in-mast furling mainsail) fractional | Deck stepped mast | No | 2 | Swept-back (Bergström) | Aluminum spars | 199 ft²/T18.49 m²/T |  | 1 inboard engine |  | Diesel | Closing aft cockpit with opening system |  | 4 / 6 | 1 | Deep draft | 29’ 5”8.97 m | 3459 lb1569 kg |  |  | 37’ 5”11.41 m | 10’ 10”3.3 m | 36’ 5”11.1 m | 13’ 10”4.22 m |  | 219 | 28 % | 7.27 knots | 25.1 gal95 liters |  | 49.9 gal189 liters | 6’ 6”1.98 m |  | 33’ 6”10.21 m | 2 | [5 empty] | 1x19 strand wire continuous | 21 HP / 29 HP | [6 empty] | 15.1 gal57 liters | [9 empty] | 2012: Cruising World - Boat of the Year: Compact cruiser |  | 5 gal19 liters | [31 empty] | https://www.boat-specs.com/
Marlow Hunter 33 | Monohull | Cruising sailboat | Marlow Hunter | Glenn Henderson | United States | Hull and deck: GRP (glass reinforced polyester) | 2011 | Still in production | Keel : wing keel | Single helm wheel | Single spade rudder | No | No | A | N/A € | 33’ 1”10.08 m | 11’ 6”3.51 m | 4’ 6”1.37 m | 12399 lb5624 kg | 543 ft²50.4 m² |  |  |  |  | Sloop Marconi (in-mast furling mainsail) fractional | Deck stepped mast | No | 2 | Swept-back (Bergström) | Aluminum spars | 172 ft²/T15.94 m²/T |  | 1 inboard engine |  | Diesel | Closing aft cockpit with opening system |  | 4 / 6 | 1 | Furling mainsail | 29’ 5”8.97 m | 3578 lb1623 kg |  |  | 37’ 5”11.41 m | 10’ 10”3.3 m | 41’12.51 m | 14’ 7”4.45 m |  | 221 | 29 % | 7.27 knots | 25.1 gal95 liters |  | 49.9 gal189 liters | 6’ 6”1.98 m |  | 33’ 6”10.21 m | 2 | [5 empty] | 1x19 strand wire continuous | 21 HP / 29 HP | [6 empty] | 15.1 gal57 liters | [9 empty] | 2012: Cruising World - Boat of the Year: Compact cruiser |  | 5 gal19 liters | [31 empty] | https://www.boat-specs.com/
Marlow Hunter 37 | Monohull | Cruising sailboat | Marlow Hunter | Glenn Henderson | United States | GRP (glass reinforced polyester): - Hull: Single skin bottom, sandwich sides and deck: balsa fiberglass polyester with Kevlar reinforcements - Deck: Sandwich balsa fiberglass polyester | 2014 | Still in production | Keel : wing keel | Single helm wheel | Single spade rudder | No | No | A | N/A € | 37’ 6”11.43 m | 13’ 1”3.99 m | 5’1.52 m | 18995 lb8616 kg | 856 ft²79.53 m² |  |  |  |  | Sloop Marconi (in-mast furling mainsail) fractional | Deck stepped mast | No | 2 | Swept-back (Bergström) | Aluminum spars | 204 ft²/T18.92 m²/T |  | 1 inboard engine | 29 HP | Diesel | Closing aft cockpit with opening system |  | 4 / 6 | 1 | Shoal draft | 35’ 8”10.87 m | 5728 lb2598 kg | [7 empty] | 190 | 30 % | 8.00 knots | 49.9 gal189 liters |  | 80 gal303 liters | 6’ 6”1.98 m |  | 39’ 10”12.12 m | 2 |  |  |  |  | 59’ 2”18.03 m | 1x19 strand wire | [7 empty] | 25.1 gal95 liters | [11 empty] | 5 gal19 liters | [31 empty] | https://www.boat-specs.com/
Marlow Hunter 37 | Monohull | Cruising sailboat | Marlow Hunter | Glenn Henderson | United States | GRP (glass reinforced polyester): - Hull: Single skin bottom, sandwich sides and deck: balsa fiberglass polyester with Kevlar reinforcements - Deck: Sandwich balsa fiberglass polyester | 2014 | Still in production | Keel : wing keel | Single helm wheel | Single spade rudder | No | No | A | N/A € | 37’ 6”11.43 m | 13’ 1”3.99 m | 5’1.52 m | 18995 lb8616 kg | 764 ft²70.98 m² |  |  |  |  | Sloop Marconi (in-mast furling mainsail) fractional | Deck stepped mast | No | 2 | Swept-back (Bergström) | Aluminum spars | 182 ft²/T16.89 m²/T |  | 1 inboard engine | 29 HP | Diesel | Closing aft cockpit with opening system |  | 4 / 6 | 1 | Furling mainsail | 35’ 8”10.87 m | 5728 lb2598 kg | [7 empty] | 190 | 30 % | 8.00 knots | 49.9 gal189 liters |  | 80 gal303 liters | 6’ 6”1.98 m |  | 39’ 10”12.12 m | 2 |  |  |  |  | 61’ 2”18.64 m | 1x19 strand wire | [7 empty] | 25.1 gal95 liters | [11 empty] | 5 gal19 liters | [31 empty] | https://www.boat-specs.com/
Marlow Hunter 37 | Monohull | Cruising sailboat | Marlow Hunter | Glenn Henderson | United States | GRP (glass reinforced polyester): - Hull: Single skin bottom, sandwich sides and deck: balsa fiberglass polyester with Kevlar reinforcements - Deck: Sandwich balsa fiberglass polyester | 2014 | Still in production | Keel : fin without bulb | Single helm wheel | Single spade rudder | No | No | A | N/A € | 37’ 6”11.43 m | 13’ 1”3.99 m | 6’ 6”1.98 m | 18393 lb8343 kg | 856 ft²79.53 m² |  |  |  |  | Sloop Marconi (in-mast furling mainsail) fractional | Deck stepped mast | No | 2 | Swept-back (Bergström) | Aluminum spars | 208 ft²/T19.33 m²/T |  | 1 inboard engine | 29 HP | Diesel | Closing aft cockpit with opening system |  | 4 / 6 | 1 | Deep draft | 35’ 8”10.87 m | 5126 lb2325 kg | [7 empty] | 184 | 28 % | 8.00 knots | 49.9 gal189 liters |  | 80 gal303 liters | 6’ 6”1.98 m |  | 39’ 10”12.12 m | 2 |  |  |  |  | 59’ 2”18.03 m | 1x19 strand wire | [7 empty] | 25.1 gal95 liters | [11 empty] | 5 gal19 liters | [31 empty] | https://www.boat-specs.com/
Marlow Hunter 40 | Monohull | Cruising sailboat | Marlow Hunter | Glenn Henderson | United States | GRP (glass reinforced polyester): Single skin bottom, sandwich sides and deck: balsa fiberglass polyester with Kevlar reinforcements | 2013 | Still in production | Keel : wing keel | Twin helm wheels | Single spade rudder | No | No | A | N/A € | 40’12.19 m | 13’ 2”4.01 m | 5’ 2”1.57 m | 19701 lb8936 kg | 1006 ft²93.46 m² |  |  |  |  | Sloop Marconi (in-mast furling mainsail) fractional | Deck stepped mast | No | 2 | Swept-back (Bergström) | Aluminum spars | 234 ft²/T21.7 m²/T |  | 1 inboard engine | 40 HP | Diesel | Closing aft cockpit with opening system |  | 4 / 6 | 2 | Shoal draft | 36’10.97 m | 6027 lb2734 kg | Cast iron | [6 empty] | 192 | 31 % | 8.04 knots | 49.9 gal189 liters |  | 90.1 gal341 liters | 6’ 6”1.98 m |  | 41’ 2”12.57 m | 2 |  |  |  |  | 61’ 8”18.82 m | 1x19 strand wire | [7 empty] | 39.9 gal151 liters | [11 empty] | 5 gal19 liters | [31 empty] | https://www.boat-specs.com/
Marlow Hunter 40 | Monohull | Cruising sailboat | Marlow Hunter | Glenn Henderson | United States | GRP (glass reinforced polyester): Single skin bottom, sandwich sides and deck: balsa fiberglass polyester with Kevlar reinforcements | 2013 | Still in production | Keel : fin without bulb | Twin helm wheels | Single spade rudder | No | No | A | N/A € | 40’12.19 m | 13’ 2”4.01 m | 6’ 8”2.03 m | 19099 lb8663 kg | 1006 ft²93.46 m² |  |  |  |  | Sloop Marconi (in-mast furling mainsail) fractional | Deck stepped mast | No | 2 | Swept-back (Bergström) | Aluminum spars | 239 ft²/T22.16 m²/T |  | 1 inboard engine | 40 HP | Diesel | Closing aft cockpit with opening system |  | 4 / 6 | 2 | Deep draft | 36’10.97 m | 5426 lb2461 kg | Cast iron | [6 empty] | 186 | 28 % | 8.04 knots | 49.9 gal189 liters |  | 90.1 gal341 liters | 6’ 6”1.98 m |  | 41’ 2”12.57 m | 2 |  |  |  |  | 61’ 8”18.82 m | 1x19 strand wire | [7 empty] | 39.9 gal151 liters | [11 empty] | 5 gal19 liters | [31 empty] | https://www.boat-specs.com/
Marlow Hunter 40 | Monohull | Cruising sailboat | Marlow Hunter | Glenn Henderson | United States | GRP (glass reinforced polyester): Single skin bottom, sandwich sides and deck: balsa fiberglass polyester with Kevlar reinforcements | 2013 | Still in production | Keel : wing keel | Twin helm wheels | Single spade rudder | No | No | A | N/A € | 40’12.19 m | 13’ 2”4.01 m | 5’ 2”1.57 m | 19701 lb8936 kg | 910 ft²84.54 m² |  |  |  |  | Sloop Marconi (in-mast furling mainsail) fractional | Deck stepped mast | No | 2 | Swept-back (Bergström) | Aluminum spars | 211 ft²/T19.63 m²/T |  | 1 inboard engine | 40 HP | Diesel | Closing aft cockpit with opening system |  | 4 / 6 | 2 | Furling mainsail | 36’10.97 m | 6027 lb2734 kg | Cast iron | [6 empty] | 192 | 31 % | 8.04 knots | 49.9 gal189 liters |  | 90.1 gal341 liters | 6’ 6”1.98 m |  | 41’ 2”12.57 m | 2 |  |  |  |  | 63’ 4”19.28 m | 1x19 strand wire | [7 empty] | 39.9 gal151 liters | [11 empty] | 5 gal19 liters | [31 empty] | https://www.boat-specs.com/
Marlow Hunter 42 SS | Monohull | Offshore cruising sailboat | Marlow Hunter | Hunter Design | United States | GRP (glass reinforced polyester): Single skin bottom, sandwich sides and deck: honeycomb fiberglass polyester with Kevlar reinforcements | 2017 | Still in production | Keel : wing keel | Single helm wheel | Single spade rudder | No | No | A | N/A € | 40’12.19 m | 13’ 2”4.01 m | 5’ 2”1.57 m | 19698 lb8935 kg | 910 ft²84.54 m² |  |  |  |  | Sloop Marconi (in-mast furling mainsail) fractional | Deck stepped mast | No | 2 | Swept-back (Bergström) | Aluminum spars | 211 ft²/T19.63 m²/T |  | 1 inboard engine | 45 HP | Diesel | Closing aft cockpit with opening system |  | 4 / 6 | 1 | Shoal draft | 36’10.97 m | 6025 lb2733 kg | Cast iron | [6 empty] | 192 | 31 % | 8.04 knots | 49.9 gal189 liters |  | 90.1 gal341 liters | 6’ 6”1.98 m |  | 41’ 2”12.57 m | 2 |  |  |  |  | 63’ 2”19.27 m | 1x19 strand wire | [7 empty] | 39.9 gal151 liters | [11 empty] | 5 gal19 liters | [31 empty] | https://www.boat-specs.com/
Marlow Hunter 42 SS | Monohull | Offshore cruising sailboat | Marlow Hunter | Hunter Design | United States | GRP (glass reinforced polyester): Single skin bottom, sandwich sides and deck: honeycomb fiberglass polyester with Kevlar reinforcements | 2017 | Still in production | Keel : fin without bulb | Single helm wheel | Single spade rudder | No | No | A | N/A € | 40’12.19 m | 13’ 2”4.01 m | 6’ 8”2.03 m | 19096 lb8662 kg | 910 ft²84.54 m² |  |  |  |  | Sloop Marconi (in-mast furling mainsail) fractional | Deck stepped mast | No | 2 | Swept-back (Bergström) | Aluminum spars | 216 ft²/T20.04 m²/T |  | 1 inboard engine | 45 HP | Diesel | Closing aft cockpit with opening system |  | 4 / 6 | 1 | Deep draft | 36’10.97 m | 5423 lb2460 kg | Cast iron | [6 empty] | 186 | 28 % | 8.04 knots | 49.9 gal189 liters |  | 90.1 gal341 liters | 6’ 6”1.98 m |  | 41’ 2”12.57 m | 2 |  |  |  |  | 63’ 2”19.27 m | 1x19 strand wire | [7 empty] | 39.9 gal151 liters | [11 empty] | 5 gal19 liters | [31 empty] | https://www.boat-specs.com/
Marlow Hunter 47 | Monohull | Offshore deck saloon cruising catamaran | Marlow Hunter | Hunter Design | United States | Hull and deck: GRP (glass reinforced polyester) | 2016 | Still in production | Keel : wing keel | Single helm wheel | Single spade rudder | No | No | A | N/A € | 48’ 5”14.76 m | 15’4.57 m | 5’ 6”1.68 m | 35999 lb16329 kg | 1277 ft²118.64 m² |  |  |  |  | Sloop Marconi (in-mast furling mainsail) fractional | Deck stepped mast | No | 2 | Swept-back (Bergström) | Aluminum spars | 198 ft²/T18.43 m²/T |  | 1 inboard engine | 80 HP | Diesel | Open aft cockpit |  | 6 / 8 | 2 | Shoal draft | 44’ 8”13.61 m | 12500 lb5670 kg | [7 empty] | 183 | 35 % | 8.95 knots | 150 gal568 liters |  | 193.9 gal734 liters | 6’ 10”2.06 m |  | 50’ 6”15.39 m | 3 |  |  |  |  | 68’20.73 m | 1x19 strand wire | [7 empty] | 52 gal197 liters | [11 empty] | 11.1 gal42 liters | [31 empty] | https://www.boat-specs.com/
Marlow Hunter 47 | Monohull | Offshore deck saloon cruising catamaran | Marlow Hunter | Hunter Design | United States | Hull and deck: GRP (glass reinforced polyester) | 2016 | Still in production | Keel : wing keel | Single helm wheel | Single spade rudder | No | No | A | N/A € | 48’ 5”14.76 m | 15’4.57 m | 5’ 6”1.68 m | 35999 lb16329 kg | 1065 ft²98.94 m² |  |  |  |  | Sloop Marconi (in-mast furling mainsail) fractional | Deck stepped mast | No | 2 | Swept-back (Bergström) | Aluminum spars | 165 ft²/T15.37 m²/T |  | 1 inboard engine | 80 HP | Diesel | Open aft cockpit |  | 6 / 8 | 2 | Furling mainsail | 44’ 8”13.61 m | 12500 lb5670 kg | [7 empty] | 183 | 35 % | 8.95 knots | 150 gal568 liters |  | 193.9 gal734 liters | 6’ 10”2.06 m |  | 50’ 6”15.39 m | 3 |  |  |  |  | 62’ 10”19.15 m | 1x19 strand wire | [7 empty] | 52 gal197 liters | [11 empty] | 11.1 gal42 liters | [31 empty] | https://www.boat-specs.com/
Marlow Hunter 47 | Monohull | Offshore deck saloon cruising catamaran | Marlow Hunter | Hunter Design | United States | Hull and deck: GRP (glass reinforced polyester) | 2016 | Still in production | Keel : fin without bulb | Single helm wheel | Single spade rudder | No | No | A | N/A € | 48’ 5”14.76 m | 15’4.57 m | 7’2.13 m | 32593 lb14784 kg | 1277 ft²118.64 m² |  |  |  |  | Sloop Marconi (in-mast furling mainsail) fractional | Deck stepped mast | No | 2 | Swept-back (Bergström) | Aluminum spars | 212 ft²/T19.7 m²/T |  | 1 inboard engine | 80 HP | Diesel | Open aft cockpit |  | 6 / 8 | 2 | Deep draft | 44’ 8”13.61 m | 9094 lb4125 kg | [7 empty] | 166 | 28 % | 8.95 knots | 150 gal568 liters |  | 193.9 gal734 liters | 6’ 10”2.06 m |  | 50’ 6”15.39 m | 3 |  |  |  |  | 68’20.73 m | 1x19 strand wire | [7 empty] | 52 gal197 liters | [11 empty] | 11.1 gal42 liters | [31 empty] | https://www.boat-specs.com/
Marlow Hunter 50 | Monohull | Offshore cruising sailboat | Marlow Hunter | Hunter Design | United States | GRP (glass reinforced polyester): Single skin bottom, sandwich sides and deck: balsa fiberglass polyester with Kevlar reinforcements | 2011 | Still in production | Keel : wing keel | Twin helm wheels | Single spade rudder | No | No | A | N/A € | 47’ 10”14.58 m | 14’ 8”4.47 m | 5’ 6”1.68 m | 32814 lb14884 kg | 1238 ft²115 m² |  |  |  |  | Sloop Marconi (in-mast furling mainsail) fractional | Deck stepped mast | No | 2 | Swept-back (Bergström) | Aluminum spars | 205 ft²/T19.01 m²/T |  | 1 inboard engine |  | Diesel | Open aft cockpit | 3 / 4 | 6 / 10 |  | Shoal draft | 43’ 10”13.36 m | 12500 lb5670 kg | Cast iron |  | 54’ 7”16.64 m | 16’ 6”5.03 m | 51’ 7”15.73 m | 21’ 10”6.65 m |  | 177 | 38 % | 8.87 knots | 150 gal568 liters |  | 200 gal757 liters | 6’ 10”2.06 m |  | 49’ 11”15.21 m | [5 empty] | 64’ 4”19.61 m | 1x19 strand wire | 75 HP / 110 HP | [6 empty] | 52 gal197 liters | [10 empty] | 2 / 3 | 11.1 gal42 liters | [31 empty] | https://www.boat-specs.com/
Marlow Hunter 50 | Monohull | Offshore cruising sailboat | Marlow Hunter | Hunter Design | United States | GRP (glass reinforced polyester): Single skin bottom, sandwich sides and deck: balsa fiberglass polyester with Kevlar reinforcements | 2011 | Still in production | Keel : wing keel | Twin helm wheels | Single spade rudder | No | No | A | N/A € | 47’ 10”14.58 m | 14’ 8”4.47 m | 5’ 6”1.68 m | 32814 lb14884 kg | 1161 ft²107.86 m² |  |  |  |  | Sloop Marconi (in-mast furling mainsail) fractional | Deck stepped mast | No | 2 | Swept-back (Bergström) | Aluminum spars | 192 ft²/T17.83 m²/T |  | 1 inboard engine |  | Diesel | Open aft cockpit | 3 / 4 | 6 / 10 |  | Furling mainsail | 43’ 10”13.36 m | 12500 lb5670 kg | Cast iron |  | 54’ 7”16.64 m | 16’ 6”5.03 m | 50’ 7”15.42 m | 23’ 10”7.24 m |  | 177 | 38 % | 8.87 knots | 150 gal568 liters |  | 200 gal757 liters | 6’ 10”2.06 m |  | 49’ 11”15.21 m | [5 empty] | 63’ 4”19.3 m | 1x19 strand wire | 75 HP / 110 HP | [6 empty] | 52 gal197 liters | [10 empty] | 2 / 3 | 11.1 gal42 liters | [31 empty] | https://www.boat-specs.com/
Marlow Hunter 50 | Monohull | Offshore cruising sailboat | Marlow Hunter | Hunter Design | United States | GRP (glass reinforced polyester): Single skin bottom, sandwich sides and deck: balsa fiberglass polyester with Kevlar reinforcements | 2011 | Still in production | Keel : fin without bulb | Twin helm wheels | Single spade rudder | No | No | A | N/A € | 47’ 10”14.58 m | 14’ 8”4.47 m | 7’2.13 m | 29405 lb13338 kg | 1277 ft²118.64 m² |  |  |  |  | Sloop Marconi (in-mast furling mainsail) fractional | Deck stepped mast | No | 2 | Swept-back (Bergström) | Aluminum spars | 227 ft²/T21.09 m²/T |  | 1 inboard engine |  | Diesel | Open aft cockpit | 3 / 4 | 6 / 10 |  | Tall rig | 43’ 10”13.36 m | 9094 lb4125 kg | Cast iron |  | 54’ 7”16.64 m | 16’ 6”5.03 m | 55’ 8”16.99 m | 21’ 10”6.65 m |  | 158 | 31 % | 8.87 knots | 150 gal568 liters |  | 200 gal757 liters | 6’ 10”2.06 m |  | 49’ 11”15.21 m | [5 empty] | 68’ 6”20.88 m | 1x19 strand wire | 75 HP / 110 HP | [6 empty] | 52 gal197 liters | [10 empty] | 2 / 3 | 11.1 gal42 liters | [31 empty] | https://www.boat-specs.com/
Marlow Hunter 50 | Monohull | Offshore cruising sailboat | Marlow Hunter | Hunter Design | United States | GRP (glass reinforced polyester): Single skin bottom, sandwich sides and deck: balsa fiberglass polyester with Kevlar reinforcements | 2011 | Still in production | Keel : fin without bulb | Twin helm wheels | Single spade rudder | No | No | A | N/A € | 47’ 10”14.58 m | 14’ 8”4.47 m | 7’2.13 m | 29405 lb13338 kg | 1238 ft²115 m² |  |  |  |  | Sloop Marconi (in-mast furling mainsail) fractional | Deck stepped mast | No | 2 | Swept-back (Bergström) | Aluminum spars | 220 ft²/T20.45 m²/T |  | 1 inboard engine |  | Diesel | Open aft cockpit | 3 / 4 | 6 / 10 |  | Deep draft | 43’ 10”13.36 m | 9094 lb4125 kg | Cast iron |  | 54’ 7”16.64 m | 16’ 6”5.03 m | 51’ 7”15.73 m | 21’ 10”6.65 m |  | 158 | 31 % | 8.87 knots | 150 gal568 liters |  | 200 gal757 liters | 6’ 10”2.06 m |  | 49’ 11”15.21 m | [5 empty] | 64’ 4”19.61 m | 1x19 strand wire | 75 HP / 110 HP | [6 empty] | 52 gal197 liters | [10 empty] | 2 / 3 | 11.1 gal42 liters | [31 empty] | https://www.boat-specs.com/
Marlow Hunter 50 CC | Monohull | Offshore cruising sailboat | Marlow Hunter | Hunter Design | United States | Hull and deck: GRP (glass reinforced polyester) | 2009 | Still in production | Keel : L-shaped keel (with bulb) | Single helm wheel | Single spade rudder | No | No | A | N/A € | 47’ 10”14.58 m | 14’ 8”4.47 m | 7’2.13 m | 35660 lb16175 kg | 1247 ft²115.85 m² |  |  |  |  | Sloop Marconi 19/20 | Deck stepped mast | No | 2 | Swept-back (Bergström) | Aluminum spars | 195 ft²/T18.11 m²/T |  | 1 inboard engine |  | Diesel | Center cockpit | 2 / 3 | 4 / 8 |  | Deep draft | 43’ 10”13.36 m | 11215 lb5087 kg |  |  | 54’ 7”16.64 m | 16’ 6”5.03 m | 51’ 7”15.73 m | 21’ 10”6.65 m |  | 192 | 31 % | 8.87 knots | 161.9 gal613 liters |  | 193.9 gal734 liters |  |  | 49’ 11”15.21 m | [5 empty] | 68’ 6”20.88 m | 1x19 strand wire discontinuous | 75 HP / 110 HP | [6 empty] | 52 gal197 liters | [10 empty] | 2 / 3 | 39.1 gal148 liters | [31 empty] | https://www.boat-specs.com/
Marlow Hunter 50 CC | Monohull | Offshore cruising sailboat | Marlow Hunter | Hunter Design | United States | Hull and deck: GRP (glass reinforced polyester) | 2009 | Still in production | Keel : wing keel | Single helm wheel | Single spade rudder | No | No | A | N/A € | 47’ 10”14.58 m | 14’ 8”4.47 m | 5’ 6”1.68 m | 36945 lb16758 kg | 1247 ft²115.85 m² |  |  |  |  | Sloop Marconi 19/20 | Deck stepped mast | No | 2 | Swept-back (Bergström) | Aluminum spars | 190 ft²/T17.69 m²/T |  | 1 inboard engine |  | Diesel | Center cockpit | 2 / 3 | 4 / 8 |  | Shoal draft | 43’ 10”13.36 m | 12544 lb5690 kg |  |  | 54’ 7”16.64 m | 16’ 6”5.03 m | 51’ 7”15.73 m | 21’ 10”6.65 m |  | 199 | 34 % | 8.87 knots | 161.9 gal613 liters |  | 193.9 gal734 liters |  |  | 49’ 11”15.21 m | [5 empty] | 68’ 6”20.88 m | 1x19 strand wire discontinuous | 75 HP / 110 HP | [6 empty] | 52 gal197 liters | [10 empty] | 2 / 3 | 39.1 gal148 liters | [31 empty] | https://www.boat-specs.com/
Marlow Hunter 50 CC | Monohull | Offshore cruising sailboat | Marlow Hunter | Hunter Design | United States | Hull and deck: GRP (glass reinforced polyester) | 2009 | Still in production | Keel : L-shaped keel (with bulb) | Single helm wheel | Single spade rudder | No | No | A | N/A € | 47’ 10”14.58 m | 14’ 8”4.47 m | 7’2.13 m | 35660 lb16175 kg | 1131 ft²105.07 m² |  |  |  |  | Sloop Marconi (in-mast furling mainsail) 19/20 | Deck stepped mast | No | 2 | Swept-back (Bergström) | Aluminum spars | 177 ft²/T16.43 m²/T |  | 1 inboard engine |  | Diesel | Center cockpit | 2 / 3 | 4 / 8 |  | Furling mainsail | 43’ 10”13.36 m | 11215 lb5087 kg |  |  | 54’ 7”16.64 m | 16’ 6”5.03 m | 50’ 7”15.42 m | 23’ 10”7.24 m |  | 192 | 31 % | 8.87 knots | 161.9 gal613 liters |  | 193.9 gal734 liters |  |  | 49’ 11”15.21 m | [5 empty] | 63’ 4”19.3 m | 1x19 strand wire discontinuous | 75 HP / 110 HP | [6 empty] | 52 gal197 liters | [10 empty] | 2 / 3 | 39.1 gal148 liters | [31 empty] | https://www.boat-specs.com/
Marström M20 | Catamaran | Double handed sport/beach catamaran | Marström Composite AB | Göran Marström | Sweden | Carbon fiber reinforced epoxy: - Hull: Sandwich Nomex carbon fiber epoxy - Deck: Sandwich Nomex carbon fiber epoxy | 2001 | 2005 | Centerboard : twin daggerboards | Single tiller | Twin transom hung rudders | No | Yes | C | N/A € | 20’6.1 m | 10’3.05 m |  | 254 lb115 kg | 237 ft²22 m² | 474 ft²44 m² | 237 ft²22 m² |  | 237 ft²22 m² | Cat boat Marconi (square top mainsail) | Fore beam stepped mast | Yes |  | No spreader | Carbon fiber spars | 1001 ft²/T93.03 m²/T | 2003 ft²/T186.06 m²/T | No engine |  |  | No cockpit | [70 empty] | 2 | 58.0 |  |  |  |  | 2 set(s) |  |  |  | https://www.boat-specs.com/
Melges 14 | Monohull | Dinghy | Melges | Reichel/Pugh Yacht Design | United States | GRP (glass reinforced polyester): Sandwich foam fiberglass polyester | 2015 | Still in production | Centerboard : daggerboard | Single tiller | Single transom hung rudder | No | Yes |  | About 7 500 € (2020) | 14’4.27 m | 5’ 2”1.58 m |  | 119 lb54 kg | 98 ft²9.1 m² |  | 98 ft²9.1 m² |  |  | Cat boat Marconi (square top mainsail) | Deck stepped mast | No |  | No spreader | Carbon fiber spars | 686 ft²/T63.7 m²/T |  | No engine |  |  | Open aft cockpit | [28 empty] | Free standing mast: no standing rigging | [17 empty] | 2016: Sailing World - Boat of the Year: Best Dinghy | [23 empty] | 1 – 2 | [9 empty] | https://www.boat-specs.com/
Melges 20 | Monohull | One design sailboat | Melges | Reichel/Pugh Yacht Design | United States | GRP (glass reinforced polyester): Sandwich fiberglass polyester (vacuum infusion) | 2009 | Still in production | Lifting keel : fin with bulb, lifting | Single tiller | Single transom hung rudder | No | Yes |  | About 49 100 € (2020) | 19’ 11”6.07 m | 7’2.13 m | 4’ 6”1.37 m | 1146 lb520 kg | 260 ft²24.2 m² | 603 ft²56 m² | 172 ft²16 m² |  | 431 ft²40 m² | Sloop Marconi (square top mainsail) 7/8 | Deck stepped mast | No | 2 | Swept-back | Carbon fiber mast and aluminum boom | 403 ft²/T37.42 m²/T | 932 ft²/T86.6 m²/T | No engine |  |  | Open aft cockpit | [28 empty] | Discontinuous | [10 empty] | 88 ft²8.2 m² | [30 empty] | 3-4 | [9 empty] | https://www.boat-specs.com/
Melges 24 | Monohull | One design sailboat | Melges & Devoti Sailing | Reichel/Pugh Yacht Design | United States | GRP (glass reinforced polyester): Sandwich foam fiberglass polyester | 1993 | Still in production | Lifting keel : fin with bulb, lifting | Single tiller | Single transom hung rudder | No | Yes |  | About 65 500 € (2020) | 24’7.32 m | 8’ 2”2.5 m | 5’1.52 m | 1784 lb809 kg | 355 ft²33 m² | 828 ft²76.9 m² | 226 ft²21 m² |  | 602 ft²55.9 m² | Sloop Marconi 7/8 | Deck stepped mast | No | 1 | Swept-back | Carbon fiber mast and aluminum boom | 409 ft²/T38.01 m²/T | 953 ft²/T88.57 m²/T | 1 outboard engine |  |  | Open aft cockpit |  |  |  |  | 22’6.71 m | 650 lb295 kg | Lead |  | 27’ 11”8.49 m | 7’ 11”2.42 m | 28’ 11”8.81 m | 12’ 6”3.8 m | 27.0 | 76 | 36 % | 6.29 knots | [12 empty] | 1x19 strand wire continuous | [8 empty] | ISAF | About 850 | 129 ft²12 m² | [30 empty] | 4 – 5 (< 360kg) | [9 empty] | https://www.boat-specs.com/
Melges 32 | Monohull | One design sailboat | Melges | Reichel/Pugh Yacht Design | United States | Fiberglass reinforced epoxy: Sandwich PVC fiberglass epoxy | 2005 | Still in production | Lifting keel : fin with bulb, lifting | Single tiller | Single spade rudder | No | Yes | A | About 174 000 € (2016) | 31’ 10”9.7 m | 9’ 10”3 m | 7’2.13 m | 3774 lb1712 kg | 699 ft²64.9 m² | 1747 ft²162.3 m² | 445 ft²41.3 m² | 254 ft²23.6 m² | 1302 ft²121 m² | Sloop Marconi 7/8 | Keel stepped mast | No | 2 | Swept-back | Carbon fiber spars | 488 ft²/T45.35 m²/T | 1221 ft²/T113.41 m²/T | 1 outboard engine | 10 HP | Gas | Open aft cockpit |  | 2 / 4 |  |  | 29’ 10”9.09 m | 1709 lb775 kg | Carbon fiber fin with lead bulb |  | 40’ 10”12.43 m | 10’ 10”3.29 m | 44’ 1”13.45 m | 15’ 6”4.72 m | 36.5 | 65 | 45 % | 7.32 knots | [12 empty] | PBO, forestay in Dyform discontinuous | [8 empty] | ISAF | [17 empty] | 774 ft²71.9 m² | [14 empty] | > 5, < 629kg | [9 empty] | https://www.boat-specs.com/
Melges 40 | Monohull | One design sailboat | Melges & Premier Composite Technologies | Botin Partners Naval Architecture | United States | Carbon fiber reinforced epoxy: Sandwich carbon fiber epoxy (vacuum infusion) | 2016 | Still in production | Canting keel : canting T-shaped keel (with bulb) with central daggeboard | Single tiller | Twin spade rudders | No | No | B | About 565 000 € (2016) | 39’ 4”11.99 m | 11’ 7”3.53 m | 10’ 6”3.2 m | 7165 lb3250 kg | 1302 ft²121 m² | 2928 ft²272 m² | 775 ft²72 m² |  |  | Ketch Marconi (square top mainsail) 9/10 | Deck stepped mast | No | 2 | Swept-back | Carbon fiber spars | 594 ft²/T55.15 m²/T | 1334 ft²/T123.97 m²/T | 1 inboard engine | 20 HP | Diesel | Open aft cockpit |  |  |  |  | 36’ 5”11.1 m | 2425 lb1100 kg | Carbon fiber fin with lead bulb | [6 empty] | 67 | 34 % | 8.09 knots | 10.6 gal40 liters | [11 empty] | Carbon fiber discontinuous | [10 empty] | 527 ft²49 m² | [14 empty] | 2153 ft²200 m² | [15 empty] | 9 (<680kg) | [9 empty] | https://www.boat-specs.com/
Melges IC37 | Monohull | Racing sailboat | Melges | Mills Design | United States | Fiberglass reinforced epoxy: Sandwich foam E-glass epoxy with carbon fiber reinforcements | 2019 | Still in production | Keel : T-shaped keel (with bulb) | Single tiller (helm wheel in option) | Single spade rudder | No | No | A | N/A € | 37’ 1”11.3 m | 12’3.65 m | 8’ 2”2.5 m | 7793 lb3535 kg | 899 ft²83.5 m² | 2180 ft²202.5 m² | 522 ft²48.5 m² |  | 1658 ft²154 m² | Sloop Marconi (square top mainsail) 9/10 | Keel stepped mast | No | 2 | Swept-back | Carbon fiber spars | 387 ft²/T35.98 m²/T | 939 ft²/T87.26 m²/T | 1 inboard engine | 21 HP | Diesel | Open aft cockpit |  |  |  |  | 34’ 10”10.6 m | 3373 lb1530 kg | Carbon fiber fin with lead bulb |  | 50’ 8”15.45 m | 14’ 5”4.39 m | 48’ 6”14.79 m | 16’ 5”5 m |  | 84 | 43 % | 7.90 knots | 15.1 gal57 liters | [11 empty] | Single-strand (ROD) discontinuous | [10 empty] | 377 ft²35 m² | [6 empty] | 2019: Sailing World - Boat of the Year: Corinthian | [21 empty] | 1 set(s) | [11 empty] | https://www.boat-specs.com/
Melody | Monohull | Cruising sailboat | Jeanneau | Bureau Mauric | France | GRP (glass reinforced polyester): - Hull: Single skin fiberglass polyester - Deck: Sandwich balsa fiberglass polyester | 1976 | 1982 | Keel : fin without bulb | Single tiller | Single semi-spade rudder | No | No |  | N/A € | 33’ 7”10.25 m | 11’ 1”3.38 m | 6’ 2”1.9 m | 13228 lb6000 kg | 807 ft²75 m² | 1345 ft²125 m² | 269 ft²25 m² | 538 ft²50 m² |  | Sloop Marconi masthead | Deck stepped mast | No | 1 | 0 ° | Aluminum spars | 244 ft²/T22.71 m²/T | 408 ft²/T37.86 m²/T | 1 inboard engine |  | Diesel | Closed aft cockpit |  |  | 1 | Standard | 28’ 6”8.7 m | 6393 lb2900 kg | Cast iron | 1076 ft²100 m² | 46’ 5”14.15 m | 14’ 10”4.5 m | 42’ 4”12.9 m | 12’3.65 m | 18.5 | 258 | 48 % | 7.16 knots | 23.8 gal90 liters | 8 | 47.6 gal180 liters | 4’ 11”1.5 m |  | 34’ 7”10.55 m | 2 | 31.7 gal120 liters | 6’1.82 m |  |  | 52’ 1”15.87 m | 1x19 strand wire continuous | 18 HP / 27 HP |  | 3’ 11”1.2 m |  |  |  | 11.03 Tx |  |  | 607 | 226 ft²21 m² | 355 ft²33 m² | 27.5 | [7 empty] | 1 | 3’ 4”1 m | [10 empty] | 97 ft²9 m² | [18 empty] | https://www.boat-specs.com/
Merlin 28 | Monohull | Cruising sailboat | Westerly | Dubois Naval Architects | United Kingdom | Hull and deck: GRP (glass reinforced polyester) | 1984 | 1990 | Keel : fin without bulb | Single tiller | Single transom hung rudder | No | No |  | N/A € | 27’ 1”8.25 m | 9’ 11”3.03 m | 5’1.53 m | 7694 lb3490 kg | 443 ft²41.2 m² | 618 ft²57.4 m² | 208 ft²19.3 m² | 236 ft²21.9 m² |  | Sloop Marconi 7/8 | Deck stepped mast | No | 1 | Swept-back | Aluminum spars | 193 ft²/T17.91 m²/T | 269 ft²/T24.95 m²/T | 1 inboard engine |  | Diesel | Closed aft cockpit |  | 4 / 6 | 1 | Fin keel | 23’ 7”7.2 m | 2987 lb1355 kg |  | 410 ft²38.1 m² | [5 empty] | 265 | 39 % | 6.51 knots | 21.4 gal81 liters |  | 20.1 gal76 liters |  |  | 28’ 8”8.75 m | 2 |  |  |  |  | 36’ 8”11.19 m | 1x19 strand wire continuous | [9 empty] | 151 | 129 ft²12 m² | [21 empty] | 46 ft²4.3 m² | [18 empty] | https://www.boat-specs.com/
Merlin 28 | Monohull | Cruising sailboat | Westerly | Dubois Naval Architects | United Kingdom | Hull and deck: GRP (glass reinforced polyester) | 1984 | 1990 | Twin keel : fin without bulb | Single tiller | Single transom hung rudder | No | No |  | N/A € | 27’ 1”8.25 m | 9’ 11”3.03 m | 3’ 5”1.03 m | 8036 lb3645 kg | 443 ft²41.2 m² | 618 ft²57.4 m² | 208 ft²19.3 m² | 236 ft²21.9 m² |  | Sloop Marconi 7/8 | Deck stepped mast | No | 1 | Swept-back | Aluminum spars | 187 ft²/T17.4 m²/T | 261 ft²/T24.24 m²/T | 1 inboard engine |  | Diesel | Closed aft cockpit |  | 4 / 6 | 1 | Twin keel | 23’ 7”7.2 m | 3329 lb1510 kg |  | 410 ft²38.1 m² | [5 empty] | 277 | 41 % | 6.51 knots | 21.4 gal81 liters |  | 20.1 gal76 liters |  |  | 28’ 8”8.75 m | 2 |  |  |  |  | 36’ 8”11.19 m | 1x19 strand wire continuous | [9 empty] | 151 | 129 ft²12 m² | [21 empty] | 46 ft²4.3 m² | [18 empty] | https://www.boat-specs.com/
Mojito 1088 | Monohull | Offshore cruising sailboat | IDB Marine | Pierre Rolland | France | GRP (glass reinforced polyester): - Hull: Sandwich foam fiberglass polyester (vacuum infusion) - Deck: Sandwich foam fiberglass polyester (injection molding process) | 2018 | Still in production | Lifting keel : swing keel | Single tiller | Twin spade rudders | No | No | A | About 167 000 € (2020) | 36’ 1”11 m | 13’ 1”4 m | 9’ 2”2.8 m | 8818 lb4000 kg | 797 ft²74 m² | 1625 ft²151 m² | 441 ft²41 m² | 355 ft²33 m² | 1184 ft²110 m² | Sloop Marconi fractional | Deck stepped mast | No | 2 | Swept-back | Aluminum spars | 316 ft²/T29.37 m²/T | 645 ft²/T59.92 m²/T | 1 inboard engine | 30 HP | Diesel | Open aft cockpit | 2 / 3 | 4 / 8 | 1 | Swing keel | 35’ 10”10.9 m | 3307 lb1500 kg | Cast iron | [6 empty] | 87 | 38 % | 8.01 knots | 15.9 gal60 liters |  | 84.5 gal320 liters |  | 3’ 7”1.1 m |  |  | 14.8 gal56 liters |  |  |  |  | 1x19 strand wire discontinuous | [11 empty] | 269 ft²25 m² | [26 empty] | Mojito | [12 empty] | https://www.boat-specs.com/
Mojito 888 | Monohull | Fast cruising sailboat | IDB Marine | Pierre Rolland | France | GRP (glass reinforced polyester): - Hull: Sandwich foam fiberglass polyester (vacuum infusion) - Deck: Sandwich foam fiberglass polyester (vacuum infusion) | 2015 | Still in production | Lifting keel : swing keel | Single tiller | Twin spade rudders | Yes | No | A | About 89 500 € (2020) | 29’ 1”8.88 m | 11’ 4”3.45 m | 7’ 6”2.3 m | 6283 lb2850 kg | 603 ft²56 m² | 1141 ft²106 m² | 334 ft²31 m² | 269 ft²25 m² | 807 ft²75 m² | Sloop Marconi 9/10 | Deck stepped mast | No | 2 | Swept-back | Aluminum spars | 300 ft²/T27.86 m²/T | 568 ft²/T52.73 m²/T | 1 inboard engine | 14 HP | Diesel | Open aft cockpit | / 1 | 4 / 6 |  | Swing keel | 28’ 6”8.7 m | 1962 lb890 kg | Cast iron | [6 empty] | 123 | 31 % | 7.16 knots | 7.9 gal30 liters |  | 26.4 gal100 liters |  | 3’ 4”1 m |  |  |  |  | 6’ 7”2 m | 4’ 4”1.3 m |  | 1x19 strand wire discontinuous | [11 empty] | 183 ft²17 m² | [6 empty] | / 1 | [19 empty] | Mojito | [12 empty] | https://www.boat-specs.com/
Monotype 7.50 | Monohull | Sport keel boat | Keltic Marine | Gilles Bréteché | France | GRP (glass reinforced polyester): Sandwich fiberglass polyester | 2015 | 2018 | Keel : fin without bulb | Single tiller | Single spade rudder | No | Yes | C | About 30 200 € (2017) | 24’ 7”7.5 m | 6’ 1”1.86 m | 4’1.22 m | 1764 lb800 kg | 245 ft²22.8 m² | 591 ft²54.9 m² | 160 ft²14.9 m² |  |  | Sloop Marconi 3/4 | Deck stepped mast | No | 1 | 20 ° | Aluminum spars | 285 ft²/T26.46 m²/T | 686 ft²/T63.71 m²/T | 1 outboard engine |  | Electric | Open aft cockpit |  |  |  |  | 22’ 6”6.85 m | 1047 lb475 kg |  | 431 ft²40 m² |  |  | 29’ 8”9.04 m | 10’ 2”3.1 m |  | 70 | 59 % | 6.35 knots | [11 empty] | 34’ 8”10.58 m | 1x19 strand wire continuous | [10 empty] | 85 ft²7.9 m² |  |  | 5’ 2”1.6 m | [14 empty] | 2’ 2”0.68 m | [12 empty] | < 240 kg | [9 empty] | https://www.boat-specs.com/
Moody 31 MkI | Monohull | Cruising sailboat | Moody | Dixon Yacht Design & Angus Primrose | United Kingdom | Hull and deck: GRP (glass reinforced polyester) | 1983 | 1985 | Keel : fin without bulb | Single tiller (helm wheel in option) | Single semi-spade rudder | No | No |  | N/A € | 30’ 8”9.37 m | 10’ 6”3.2 m | 5’1.52 m | 8752 lb3970 kg | 558 ft²51.8 m² |  | 193 ft²17.9 m² | 365 ft²33.9 m² |  | Sloop Marconi masthead | Deck stepped mast | No | 1 | 0 ° | Aluminum spars | 222 ft²/T20.66 m²/T |  | 1 inboard engine | 28 HP | Diesel | Closed aft cockpit |  | 4 / 6 | 1 | Fin keel | 25’ 5”7.75 m | 3675 lb1667 kg |  |  | 38’ 6”11.73 m | 12’ 6”3.81 m | 33’ 6”10.21 m | 11’ 6”3.51 m |  | 242 | 42 % | 6.76 knots | 24 gal91 liters |  | 35.9 gal136 liters |  |  |  | 2 | [5 empty] | 1x19 strand wire continuous | [10 empty] | 215 ft²20 m² | [21 empty] | 75 ft²7 m² | [18 empty] | https://www.boat-specs.com/
Moody 31 MkI | Monohull | Cruising sailboat | Moody | Dixon Yacht Design & Angus Primrose | United Kingdom | Hull and deck: GRP (glass reinforced polyester) | 1983 | 1985 | Twin keel : fin without bulb | Single tiller (helm wheel in option) | Single semi-spade rudder | No | No |  | N/A € | 30’ 8”9.37 m | 10’ 6”3.2 m | 3’ 8”1.12 m | 8752 lb3970 kg | 558 ft²51.8 m² |  | 193 ft²17.9 m² | 365 ft²33.9 m² |  | Sloop Marconi masthead | Deck stepped mast | No | 1 | 0 ° | Aluminum spars | 222 ft²/T20.66 m²/T |  | 1 inboard engine | 28 HP | Diesel | Closed aft cockpit |  | 4 / 6 | 1 | Twin keel | 25’ 5”7.75 m | 3675 lb1667 kg |  |  | 38’ 6”11.73 m | 12’ 6”3.81 m | 33’ 6”10.21 m | 11’ 6”3.51 m |  | 242 | 42 % | 6.76 knots | 24 gal91 liters |  | 35.9 gal136 liters |  |  |  | 2 | [5 empty] | 1x19 strand wire continuous | [10 empty] | 215 ft²20 m² | [21 empty] | 75 ft²7 m² | [18 empty] | https://www.boat-specs.com/
Moody 33S | Monohull | Cruising sailboat | Moody | Angus Primrose | United Kingdom | GRP (glass reinforced polyester): - Hull: Single skin fiberglass polyester - Deck: Single skin fiberglass polyester | 1979 | 1982 | Keel : fin without bulb | Single helm wheel | Single rudder on skeg | No | No | 2 | N/A € | 33’10.06 m | 11’ 6”3.51 m | 4’ 5”1.35 m | 10505 lb4765 kg | 580 ft²53.89 m² |  | 205 ft²19.05 m² | 375 ft²34.84 m² |  | Sloop Marconi masthead | Deck stepped mast | No | 1 | 0 ° | Aluminum spars | 205 ft²/T19.03 m²/T |  | 1 inboard engine |  | Diesel | Closed aft cockpit |  | 4 / 6 | 1 |  | 28’ 6”8.69 m | 3814 lb1730 kg | [7 empty] | 206 | 36 % | 7.15 knots | 31.7 gal120 liters |  | 42.3 gal160 liters |  |  |  | 2 |  |  | 6’ 4”1.93 m |  |  | 1x19 strand wire continuous | 20 HP / 23 HP | [9 empty] | 176 ft²16.35 m² | 278 ft²25.83 m² | [20 empty] | 74 ft²6.87 m² | [18 empty] | https://www.boat-specs.com/
Moody 36 - Primrose | Monohull | Coastal cruising sailboat | Moody | Angus Primrose | United Kingdom | GRP (glass reinforced polyester): - Hull: Single skin fiberglass polyester - Deck: Single skin fiberglass polyester | 1977 | 1981 | Keel : fin without bulb | Single helm wheel | Single rudder on skeg | No | No | 1 | N/A € | 36’10.97 m | 12’ 4”3.76 m | 5’1.52 m | 14700 lb6668 kg | 710 ft²65.97 m² |  | 243 ft²22.58 m² | 467 ft²43.39 m² |  | Sloop Marconi masthead | Deck stepped mast | No | 1 | 0 ° | Aluminum spars | 200 ft²/T18.62 m²/T |  | 1 inboard engine | 40 HP | Diesel | Center cockpit |  | 4 / 7 | 2 |  | 30’9.14 m | [8 empty] | 247 |  | 7.34 knots | 60 gal227 liters |  | 72.1 gal273 liters | 6’ 2”1.88 m |  |  | 2 |  |  | 6’ 4”1.93 m |  |  | 1x19 strand wire continuous | [10 empty] | 263 ft²24.43 m² | [21 empty] | 94 ft²8.73 m² | [18 empty] | https://www.boat-specs.com/
Moody 41 Aft | Monohull | Offshore cruising sailboat | Moody | Dixon Yacht Design | United Kingdom | GRP (glass reinforced polyester): - Hull: Sandwich balsa fiberglass polyester - Deck: Sandwich balsa fiberglass polyester | 2009 | Still in production | Keel : L-shaped keel (with bulb) | Twin helm wheels | Single spade rudder | No | No | A | About 230 000 € (2020) | 41’ 8”12.7 m | 13’ 1”4 m | 6’ 7”2 m | 21605 lb9800 kg | 996 ft²92.5 m² | 1658 ft²154 m² | 474 ft²44 m² | 522 ft²48.5 m² | 1184 ft²110 m² | Sloop Marconi 9/10 | Deck stepped mast | No | 2 | Swept-back | Aluminum spars | 217 ft²/T20.2 m²/T | 362 ft²/T33.63 m²/T | 1 inboard engine | 38 HP | Diesel | Closing aft cockpit with opening system | 2 / 3 | 4 / 8 |  | Deep draft | 35’ 10”10.9 m | 6063 lb2750 kg | Cast iron |  | 50’ 11”15.52 m | 14’ 11”4.53 m | 50’15.24 m | 18’ 4”5.59 m |  | 214 | 28 % | 8.01 knots | 37 gal140 liters |  | 84.5 gal320 liters |  |  |  |  | 34.3 gal130 liters | [15 empty] | 355 ft²33 m² | [7 empty] | 1 / 2 | [32 empty] | https://www.boat-specs.com/
Moody 41 Aft | Monohull | Offshore cruising sailboat | Moody | Dixon Yacht Design | United Kingdom | GRP (glass reinforced polyester): - Hull: Sandwich balsa fiberglass polyester - Deck: Sandwich balsa fiberglass polyester | 2009 | Still in production | Keel : L-shaped keel (with bulb) | Twin helm wheels | Single spade rudder | No | No | A | About 230 000 € (2020) | 41’ 8”12.7 m | 13’ 1”4 m | 5’ 5”1.65 m | 21605 lb9800 kg | 996 ft²92.5 m² | 1658 ft²154 m² | 474 ft²44 m² | 522 ft²48.5 m² | 1184 ft²110 m² | Sloop Marconi 9/10 | Deck stepped mast | No | 2 | Swept-back | Aluminum spars | 217 ft²/T20.2 m²/T | 362 ft²/T33.63 m²/T | 1 inboard engine | 38 HP | Diesel | Closing aft cockpit with opening system | 2 / 3 | 4 / 8 |  | Shoal draft | 35’ 10”10.9 m | 6063 lb2750 kg | Cast iron |  | 50’ 11”15.52 m | 14’ 11”4.53 m | 50’15.24 m | 18’ 4”5.59 m |  | 214 | 28 % | 8.01 knots | 37 gal140 liters |  | 84.5 gal320 liters |  |  |  |  | 34.3 gal130 liters | [15 empty] | 355 ft²33 m² | [7 empty] | 1 / 2 | [32 empty] | https://www.boat-specs.com/
Moody 45 Aft | Monohull | Offshore cruising sailboat | Moody | Dixon Yacht Design | United Kingdom | GRP (glass reinforced polyester): - Hull: Sandwich balsa fiberglass polyester - Deck: Sandwich balsa fiberglass polyester | 2010 | 2019 | Keel : L-shaped keel (with bulb) | Twin helm wheels | Single spade rudder | No | No | A | N/A € | 45’13.72 m | 13’ 10”4.2 m | 7’ 2”2.2 m | 26896 lb12200 kg | 1206 ft²112 m² | 1927 ft²179 m² | 560 ft²52 m² | 646 ft²60 m² | 1367 ft²127 m² | Sloop Marconi 9/10 | Deck stepped mast | No | 2 | Swept-back | Aluminum spars | 227 ft²/T21.13 m²/T | 364 ft²/T33.78 m²/T | 1 inboard engine | 53 HP | Diesel | Closing aft cockpit with opening system | 2 / 3 | 4 / 8 | 2 | Deep draft | 40’12.2 m | 7385 lb3350 kg | Cast iron |  | 55’ 6”16.92 m | 16’ 2”4.95 m | 54’ 5”16.59 m | 19’ 6”5.95 m |  | 190 | 27 % | 8.48 knots | 58.1 gal220 liters |  | 84.5 gal320 liters |  |  | 46’14.03 m |  | 34.3 gal130 liters | [15 empty] | 409 ft²38 m² | [40 empty] | https://www.boat-specs.com/
Moody 45 Aft | Monohull | Offshore cruising sailboat | Moody | Dixon Yacht Design | United Kingdom | GRP (glass reinforced polyester): - Hull: Sandwich balsa fiberglass polyester - Deck: Sandwich balsa fiberglass polyester | 2010 | Still in production | Keel : L-shaped keel (with bulb) | Twin helm wheels | Single spade rudder | No | No | A | N/A € | 45’13.72 m | 13’ 10”4.2 m | 6’ 1”1.85 m | 26896 lb12200 kg | 1206 ft²112 m² | 1927 ft²179 m² | 560 ft²52 m² | 646 ft²60 m² | 1367 ft²127 m² | Sloop Marconi 9/10 | Deck stepped mast | No | 2 | Swept-back | Aluminum spars | 227 ft²/T21.13 m²/T | 364 ft²/T33.78 m²/T | 1 inboard engine | 53 HP | Diesel | Closing aft cockpit with opening system | 2 / 3 | 4 / 8 | 2 | Shoal draft | 40’12.2 m | 7385 lb3350 kg | Cast iron |  | 55’ 6”16.92 m | 16’ 2”4.95 m | 54’ 5”16.59 m | 19’ 6”5.95 m |  | 190 | 27 % | 8.48 knots | 58.1 gal220 liters |  | 84.5 gal320 liters |  |  | 46’14.03 m |  | 34.3 gal130 liters | [15 empty] | 409 ft²38 m² | [40 empty] | https://www.boat-specs.com/
Moody 45 DS | Monohull | Offshore deck saloon cruising sailboat | Moody | Dixon Yacht Design | United Kingdom | GRP (glass reinforced polyester): - Hull: Sandwich balsa fiberglass polyester - Deck: Sandwich balsa fiberglass polyester | 2008 | Still in production | Keel : L-shaped keel (with bulb) | Twin helm wheels | Single spade rudder | No | No | A | About 450 000 € (2020) | 45’13.72 m | 15’4.57 m | 6’ 6”1.99 m | 30865 lb14000 kg | 1055 ft²98 m² |  | 667 ft²62 m² | 388 ft²36 m² |  | Sloop Marconi 9/10 | Deck stepped mast | No | 2 | Swept-back | Aluminum spars | 182 ft²/T16.87 m²/T |  | 1 inboard engine | 107 HP | Diesel | Open aft cockpit | 2 / 3 | 4 / 8 | 2 | Deep draft | 42’ 5”12.93 m | 9480 lb4300 kg | Cast iron |  | 64’ 4”19.6 m | 16’ 8”5.1 m | 60’ 2”18.34 m | 19’ 8”6 m |  | 183 | 31 % | 8.73 knots | 169.1 gal640 liters |  | 211.3 gal800 liters |  |  |  |  | 37 gal140 liters |  |  |  | 71’ 6”21.8 m | [8 empty] | 26.4 gal100 liters | [11 empty] | 10.6 gal40 liters | [31 empty] | https://www.boat-specs.com/
Moody 45 DS | Monohull | Offshore deck saloon cruising sailboat | Moody | Dixon Yacht Design | United Kingdom | GRP (glass reinforced polyester): - Hull: Sandwich balsa fiberglass polyester - Deck: Sandwich balsa fiberglass polyester | 2008 | Still in production | Keel : L-shaped keel (with bulb) | Twin helm wheels | Single spade rudder | No | No | A | About 450 000 € (2020) | 45’13.72 m | 15’4.57 m | 5’ 5”1.65 m | 30865 lb14000 kg | 1055 ft²98 m² |  | 667 ft²62 m² | 388 ft²36 m² |  | Sloop Marconi 9/10 | Deck stepped mast | No | 2 | Swept-back | Aluminum spars | 182 ft²/T16.87 m²/T |  | 1 inboard engine | 107 HP | Diesel | Open aft cockpit | 2 / 3 | 4 / 8 | 2 | Shoal draft | 42’ 5”12.93 m | 9480 lb4300 kg | Cast iron |  | 64’ 4”19.6 m | 16’ 8”5.1 m | 60’ 2”18.34 m | 19’ 8”6 m |  | 183 | 31 % | 8.73 knots | 169.1 gal640 liters |  | 211.3 gal800 liters |  |  |  |  | 37 gal140 liters |  |  |  | 71’ 6”21.8 m | [8 empty] | 26.4 gal100 liters | [11 empty] | 10.6 gal40 liters | [31 empty] | https://www.boat-specs.com/
Moody 52 | Monohull | Offshore deck saloon cruising sailboat | Moody | John Laurent Giles | United Kingdom | Hull and deck: GRP (glass reinforced polyester) | 1976 | 1983 | Keel : semi-full keel | Single helm wheel | Single rudder on skeg | No | No |  | N/A € | 52’15.86 m | 14’ 2”4.32 m | 6’ 10”2.06 m | 43211 lb19600 kg | 1124 ft²104.4 m² |  | 398 ft²37 m² | 555 ft²51.6 m² |  | Ketch Marconi masthead | Deck stepped mast | No | 1 | 0 ° | Aluminum spars | 155 ft²/T14.36 m²/T |  | 1 inboard engine | 96 HP | Diesel | Center cockpit | 3 / 4 | 8 / 10 |  | Standard | 39’11.89 m | 17284 lb7840 kg | [7 empty] | 330 | 40 % | 8.37 knots | 360.6 gal1365 liters |  | 360.6 gal1365 liters | [9 empty] | 1x19 strand wire continuous | [9 empty] | 7 | [8 empty] | 2 / 3 |  | 1 |  |  |  | 170 ft²15.8 m² | [26 empty] | https://www.boat-specs.com/
Moody 52 | Monohull | Offshore deck saloon cruising sailboat | Moody | John Laurent Giles | United Kingdom | Hull and deck: GRP (glass reinforced polyester) | 1976 | 1983 | Keel : semi-full keel | Single helm wheel | Single rudder on skeg | No | No |  | N/A € | 52’15.86 m | 14’ 2”4.32 m | 7’ 5”2.26 m | 43211 lb19600 kg | 1124 ft²104.4 m² |  | 398 ft²37 m² | 555 ft²51.6 m² |  | Ketch Marconi masthead | Deck stepped mast | No | 1 | 0 ° | Aluminum spars | 155 ft²/T14.36 m²/T |  | 1 inboard engine | 96 HP | Diesel | Center cockpit | 3 / 4 | 8 / 10 |  | Deep draft | 39’11.89 m | 17284 lb7840 kg | [7 empty] | 330 | 40 % | 8.37 knots | 360.6 gal1365 liters |  | 360.6 gal1365 liters | [9 empty] | 1x19 strand wire continuous | [9 empty] | 7 | [8 empty] | 2 / 3 |  | 1 |  |  |  | 170 ft²15.8 m² | [26 empty] | https://www.boat-specs.com/
Moody 54 DS | Monohull | Offshore deck saloon cruising sailboat | Moody | Dixon Yacht Design | United Kingdom | GRP (glass reinforced polyester): - Hull: Sandwich balsa fiberglass polyester - Deck: Sandwich balsa fiberglass polyester | 2014 | Still in production | Keel : L-shaped keel (with bulb) | Twin helm wheels | Single spade rudder | No | No | A | About 680 000 € (2020) | 56’ 1”17.1 m | 17’ 1”5.2 m | 8’ 8”2.65 m | 54013 lb24500 kg | 1728 ft²160.5 m² | 3030 ft²281.5 m² | 877 ft²81.5 m² | 850 ft²79 m² | 2153 ft²200 m² | Sloop Marconi masthead | Keel stepped mast | No | 2 | Swept-back | Aluminum spars | 205 ft²/T19.03 m²/T | 359 ft²/T33.37 m²/T | 1 inboard engine | 146 HP | Diesel | Open aft cockpit | 3 / 4 | 6 / 8 |  | Deep draft | 51’15.55 m | 15432 lb7000 kg | Cast iron |  | 70’ 2”21.4 m | 21’6.4 m | 67’ 11”20.7 m | 23’ 4”7.1 m |  | 185 | 29 % | 9.57 knots | 137.9 gal522 liters |  | 214 gal810 liters | 6’ 6”1.98 m |  |  |  | 37 gal140 liters | 6’ 10”2.06 m | 6’ 8”2.04 m | 5’ 2”1.57 m | 83’25.3 m |  |  |  | 3’ 1”0.96 m | 2’ 7”0.78 m / 4’ 5”1.34 m | 2’ 6”0.76 m x 1’ 10”0.56 m |  |  | 67.4 gal255 liters |  |  | 700 ft²65 m² | [7 empty] | 3 / 4 | 10.6 gal40 liters | [31 empty] | https://www.boat-specs.com/
Moody 54 DS | Monohull | Offshore deck saloon cruising sailboat | Moody | Dixon Yacht Design | United Kingdom | GRP (glass reinforced polyester): - Hull: Sandwich balsa fiberglass polyester - Deck: Sandwich balsa fiberglass polyester | 2014 | Still in production | Keel : L-shaped keel (with bulb) | Twin helm wheels | Single spade rudder | No | No | A | About 680 000 € (2020) | 56’ 1”17.1 m | 17’ 1”5.2 m | 7’ 5”2.25 m | 54013 lb24500 kg | 1728 ft²160.5 m² | 3030 ft²281.5 m² | 877 ft²81.5 m² | 850 ft²79 m² | 2153 ft²200 m² | Sloop Marconi masthead | Keel stepped mast | No | 2 | Swept-back | Aluminum spars | 205 ft²/T19.03 m²/T | 359 ft²/T33.37 m²/T | 1 inboard engine | 146 HP | Diesel | Open aft cockpit | 3 / 4 | 6 / 8 |  | Shoal draft | 51’15.55 m | 15432 lb7000 kg | Cast iron |  | 70’ 2”21.4 m | 21’6.4 m | 67’ 11”20.7 m | 23’ 4”7.1 m |  | 185 | 29 % | 9.57 knots | 137.9 gal522 liters |  | 214 gal810 liters | 6’ 6”1.98 m |  |  |  | 37 gal140 liters | 6’ 10”2.06 m | 6’ 8”2.04 m | 5’ 2”1.57 m | 83’25.3 m |  |  |  | 3’ 1”0.96 m | 2’ 7”0.78 m / 4’ 5”1.34 m | 2’ 6”0.76 m x 1’ 10”0.56 m |  |  | 67.4 gal255 liters |  |  | 700 ft²65 m² | [7 empty] | 3 / 4 | 10.6 gal40 liters | [31 empty] | https://www.boat-specs.com/
Moorings 4000 | Catamaran | Cruising catamaran | Robertson and Caine | Simonis Voogd Design | South Africa | GRP (glass reinforced polyester): - Hull: Sandwich balsa fiberglass polyester - Deck: Sandwich balsa fiberglass polyester | 2014 | Still in production | Skegs : skeg on each hull | Single helm wheel | Twin spade rudders | No | No | A | About 318 000 € (2020) | 39’ 4”11.99 m | 22’6.72 m | 4’ 5”1.35 m | 23215 lb10530 kg | 1032 ft²95.9 m² | 1899 ft²176.4 m² | 607 ft²56.4 m² | 425 ft²39.5 m² | 1292 ft²120 m² | Sloop Marconi (square top mainsail) fractional | Deck stepped mast | No | 1 | Swept-back (diamond) | Aluminum spars | 215 ft²/T19.96 m²/T | 395 ft²/T36.72 m²/T | 2 inboard engines | 29 HP | Diesel | Open aft cockpit | 3 / 4 | 6 / 10 | 2 |  | 38’ 1”11.62 m | [8 empty] | 190 |  |  | 95.1 gal360 liters |  | 206.1 gal780 liters | 6’ 4”1.92 m |  | 39’ 4”11.99 m |  |  |  | 6’ 7”2.02 m | 4’ 11”1.48 m | 63’ 10”19.45 m | 1x19 strand wire continuous | [7 empty] | 29.1 gal110 liters | [14 empty] | 32827 lb14890 kg | 9612 lb4360 kg |  |  | 580 ft²53.9 m² | [24 empty] | https://www.boat-specs.com/
Moorings 4500 | Catamaran | Offshore cruising catamaran | Robertson and Caine | Simonis Voogd Design | South Africa | GRP (glass reinforced polyester): - Hull: Sandwich balsa fiberglass polyester - Deck: Sandwich balsa fiberglass polyester | 2017 | Still in production | Skegs : skeg on each hull | Single helm wheel | Twin spade rudders | No | No | A | N/A € | 45’13.72 m | 24’ 1”7.36 m | 4’ 11”1.5 m | 31967 lb14500 kg | 1328 ft²123.4 m² |  | 786 ft²73 m² | 543 ft²50.4 m² |  | Sloop Marconi (square top mainsail) 9/10 | Deck stepped mast | No | 1 | Swept-back (diamond) | Aluminum spars | 223 ft²/T20.75 m²/T |  | 2 inboard engines | 45 HP | Diesel | Aft cockpit | 3 / 5 | 6 / 11 |  |  | 42’ 11”13.07 m | [8 empty] | 184 |  |  | 184.9 gal700 liters |  | 206.1 gal780 liters | 6’ 2”1.9 m |  | 45’13.72 m |  |  |  | 6’ 7”2.01 m | 5’1.52 m | 70’21.34 m | 1x19 strand wire continuous | [7 empty] | 44.9 gal170 liters | [10 empty] | 3 / 5 |  |  |  |  | 10141 lb4600 kg | [14 empty] | The Moorings | [12 empty] | https://www.boat-specs.com/
Moorings 5000 | Catamaran | Offshore cruising catamaran | Robertson and Caine | Simonis Voogd Design | South Africa | GRP (glass reinforced polyester): - Hull: Sandwich balsa fiberglass polyester - Deck: Sandwich balsa fiberglass polyester | 2019 | Still in production | Skegs : skeg on each hull | Single helm wheel | Twin spade rudders | No | No | A | N/A € | 50’ 6”15.4 m | 27’ 7”8.4 m | 5’ 2”1.6 m | 45415 lb20600 kg | 1660 ft²154.2 m² | 2662 ft²247.3 m² | 972 ft²90.3 m² | 688 ft²63.9 m² |  | Sloop Marconi (square top mainsail) 9/10 | Deck stepped mast | No | 1 | Swept-back (diamond) | Aluminum spars | 221 ft²/T20.52 m²/T | 354 ft²/T32.91 m²/T | 2 inboard engines | 57 HP | Diesel | Aft cockpit and flybridge | 3 / 6 | 6 / 11 |  |  | 48’ 11”14.9 m | [8 empty] | 176 |  |  | 243 gal920 liters |  | 184.9 gal700 liters | 6’ 6”1.99 m |  | 50’ 6”15.4 m |  |  |  | 6’ 7”2.02 m | 5’ 7”1.72 m | 77’ 2”23.52 m | 1x19 strand wire continuous | [17 empty] | 2019: Cruising World - Boat of the Year: Charter Boat | 4 / 5 |  |  |  | 57320 lb26000 kg | 11905 lb5400 kg |  |  | 970 ft²90.1 m² | 1690 ft²157 m² | [10 empty] | The Moorings | [12 empty] | https://www.boat-specs.com/
Moorings 5800 | Catamaran | Offshore cruising catamaran | Robertson and Caine | Simonis Voogd Design | South Africa | GRP (glass reinforced polyester): - Hull: Sandwich balsa fiberglass polyester - Deck: Sandwich balsa fiberglass polyester | 2011 | Still in production | Skegs : skeg on each hull | Single helm wheel | Twin spade rudders | No | No | A | N/A € | 57’ 7”17.56 m | 27’ 8”8.45 m | 6’1.83 m | 61729 lb28000 kg | 2013 ft²187 m² | 3757 ft²349 m² | 1389 ft²129 m² |  | 2368 ft²220 m² | Sloop Marconi (square top mainsail) 9/10 | Deck stepped mast | No |  | No spreader | Aluminum spars | 218 ft²/T20.28 m²/T | 407 ft²/T37.85 m²/T | 2 inboard engines | 75 HP | Diesel | Aft cockpit and flybridge | 3 / 7 | 6 / 13 |  |  | 54’ 1”16.5 m | [8 empty] | 177 |  |  | 237.8 gal900 liters |  | 412.1 gal1560 liters | 6’ 7”2 m |  | 57’ 7”17.56 m |  |  |  | 6’ 8”2.05 m | 5’ 1”1.56 m | 90’ 2”27.5 m | 1x19 strand wire discontinuous | [7 empty] | 56.8 gal215 liters |  |  | 624 ft²58 m² | [7 empty] | 3 / 5 |  |  |  | 80469 lb36500 kg | 18739 lb8500 kg |  |  | 1249 ft²116 m² | [11 empty] | The Moorings | [12 empty] | https://www.boat-specs.com/
Multi 23 | Trimaran | Sport/beach trimaran | Torpen International Boats | VPLP Design | China | GRP (glass reinforced polyester): Sandwich PVC fiberglass vinylester | 2007 | 2017 | Centerboard : pivoting centerboard (main hull) | Single tiller | Single transom hung rudder (main hull) | Yes | Yes | C | About 34 800 € (2016) | 22’6.72 m | 15’ 8”4.8 m | 4’ 6”1.37 m | 794 lb360 kg | 328 ft²30.5 m² | 721 ft²67 m² | 237 ft²22 m² |  |  | Sloop Marconi (square top mainsail) fractional | Deck stepped mast | Yes | 1 | Swept-back (diamond) | Aluminum spars | 649 ft²/T60.27 m²/T | 1425 ft²/T132.4 m²/T | No engine |  |  | Closed aft cockpit |  |  |  |  | 22’6.72 m | [8 empty] | 34 | [6 empty] | 1’ 4”0.4 m | [6 empty] | 35’ 5”10.8 m | Continuous | [10 empty] | 91 ft²8.5 m² | [14 empty] | 484 ft²45 m² | 237 ft²22 m² | [8 empty] | Dismountable | 5’ 11”1.8 m | [14 empty] | https://www.boat-specs.com/
Mumm 30 | Monohull | One design sailboat | Carroll Marine & Ovington Boats & McDell Marine | Farr Yacht Design | United States | Fiberglass reinforced epoxy: - Hull: Sandwich E-glass epoxy - Deck: Sandwich balsa E-glass epoxy | 1995 | Discontinued | Keel : L-shaped keel (with bulb) | Single tiller | Single spade rudder | No | No | B | N/A € | 30’ 11”9.43 m | 10’ 1”3.07 m | 6’ 11”2.1 m | 4548 lb2063 kg | 603 ft²56 m² | 1432 ft²133 m² | 377 ft²35 m² | 226 ft²21 m² |  | Sloop Marconi 9/10 | Keel stepped mast | No | 2 | Swept-back | Carbon fiber mast and aluminum boom | 372 ft²/T34.56 m²/T | 883 ft²/T82.07 m²/T | 1 inboard engine | 9 HP | Diesel | Open aft cockpit |  | 2 / 4 |  |  | 27’ 7”8.4 m | 2094 lb950 kg | Cast iron fin with lead bulb | 1055 ft²98 m² | 38’ 4”11.67 m | 10’ 11”3.32 m | 40’ 7”12.36 m | 14’ 7”4.44 m |  | 99 | 46 % | 7.03 knots | 9.2 gal35 liters |  | 14.5 gal55 liters | 3’ 8”1.13 m | [7 empty] | 44’ 4”13.5 m | Single-strand (ROD) discontinuous | [8 empty] | Tour de France à la Voile | [32 empty] | 6-8 (<580kg) | [9 empty] | https://www.boat-specs.com/
Musto Skiff | Monohull | Single handed skiff (dinghy) | Ovington Boats | Light skiff | United Kingdom | Fiberglass reinforced epoxy: - Hull: Sandwich foam fiberglass epoxy with carbon fiber reinforcements - Deck: Sandwich foam fiberglass epoxy with carbon fiber reinforcements | 2000 | Still in production | Centerboard : daggerboard | Single tiller | Single transom hung rudder | No | Yes | C | About 11 000 € (2020) | 14’ 11”4.55 m | 7’ 8”2.35 m | 3’ 6”1.07 m | 183 lb83 kg | 127 ft²11.8 m² | 294 ft²27.3 m² | 127 ft²11.8 m² |  | 167 ft²15.5 m² | Cat boat Marconi | Mast foot integrated on deck | No | 1 | Swept-back | Carbon fiber spars | 667 ft²/T62.01 m²/T | 1544 ft²/T143.48 m²/T | No engine |  |  | Aft cockpit with racks |  |  |  |  | 14’4.26 m | [8 empty] | 30 |  | 5.01 knots | [11 empty] | 23’ 2”7.06 m | 1x19 strand wire continuous | [8 empty] | ISAF | [14 empty] | 353 lb160 kg | [12 empty] | 4’ 5”1.35 m |  |  |  |  | 1 | 847.0 |  |  |  |  | 1 set(s) |  |  |  | https://www.boat-specs.com/
Nacra 15 | Catamaran | Double handed sport/beach catamaran | Nacra | Morrelli & Melvin | United States | Hull and deck: GRP (glass reinforced polyester) | 2015 | Still in production | Foils : twin C foils | Single tiller | Twin transom hung rudders | No | Yes |  | About 16 200 € (2020) | 15’ 5”4.7 m | 7’ 8”2.35 m | 3’ 4”1.02 m | 309 lb140 kg | 182 ft²16.9 m² | 324 ft²30.1 m² | 146 ft²13.6 m² |  | 178 ft²16.5 m² | Sloop Marconi fractional | Fore beam stepped mast | Yes | 1 | Swept-back (diamond) | Aluminum spars | 675 ft²/T62.68 m²/T | 1202 ft²/T111.64 m²/T | No engine |  |  | No cockpit | [20 empty] | 0’ 5”0.13 m | [7 empty] | 1x19 strand wire continuous | [10 empty] | 36 ft²3.3 m² | [30 empty] | 2 | [5 empty] | 2 set(s) |  |  |  | https://www.boat-specs.com/
Nacra 17 | Catamaran | Double handed sport/beach catamaran | Nacra | Morrelli & Melvin | United States | GRP (glass reinforced polyester): Sandwich foam fiberglass polyester | 2011 | 2017 | Foils : twin C foils | Twin tillers | Twin transom hung rudders | No | Yes | C | About 21 500 € (2016) | 17’ 2”5.25 m | 8’ 6”2.59 m | 3’ 5”1.05 m | 306 lb139 kg | 217 ft²20.2 m² | 379 ft²35.2 m² | 174 ft²16.2 m² | 43 ft²4 m² | 205 ft²19 m² | Sloop Marconi fractional | Fore beam stepped mast | Yes | 1 | Swept-back (diamond) | Carbon fiber mast and aluminum boom | 810 ft²/T75.28 m²/T | 1412 ft²/T131.18 m²/T | No engine |  |  | No cockpit | [20 empty] | 0’ 6”0.15 m | [7 empty] | 1x19 strand wire continuous | [8 empty] | ISAF | [32 empty] | 2 |  |  | 657 |  |  | 2 set(s) |  |  |  | https://www.boat-specs.com/
Nacra 17 Foiling | Catamaran | Double handed flying catamaran | Nacra | Morrelli & Melvin | United States | GRP (glass reinforced polyester): Sandwich foam fiberglass epoxy with carbon fiber reinforcements | 2017 | Still in production | Foils : twin S-L foils | Twin tillers | Twin rudders on amas with t-foils | No | Yes | C | About 30 700 € (2020) | 17’ 2”5.25 m | 8’ 6”2.59 m | 3’ 5”1.05 m | 306 lb139 kg | 217 ft²20.2 m² | 379 ft²35.2 m² | 174 ft²16.2 m² | 43 ft²4 m² | 205 ft²19 m² | Sloop Marconi fractional | Fore beam stepped mast | Yes | 1 | Swept-back (diamond) | Carbon fiber mast and aluminum boom | 810 ft²/T75.28 m²/T | 1412 ft²/T131.18 m²/T | No engine |  |  | No cockpit | [20 empty] | 0’ 6”0.15 m | [7 empty] | 1x19 strand wire continuous | [8 empty] | ISAF | [32 empty] | 2 |  |  | 657 |  |  | 2 set(s) |  |  |  | https://www.boat-specs.com/
Nacra 20 FCS | Catamaran | Double handed flying catamaran | Nacra | Morrelli & Melvin | United States | Carbon fiber reinforced epoxy: Sandwich carbon fiber epoxy (vacuum infusion) | 2014 | Still in production | Foils : twin S-L foils | Twin tillers | Twin rudders on amas with t-foils | No | Yes | C | About 42 400 € (2020) | 20’ 4”6.2 m | 10’ 6”3.2 m |  | 375 lb170 kg | 282 ft²26.2 m² | 527 ft²49 m² | 226 ft²21 m² |  | 301 ft²28 m² | Sloop Marconi fractional | Fore beam stepped mast | Yes | 1 | Swept-back (diamond) | Carbon fiber spars | 919 ft²/T85.38 m²/T | 1719 ft²/T159.67 m²/T | No engine |  |  | No cockpit | [28 empty] | 1x19 strand wire continuous | [10 empty] | 56 ft²5.2 m² | [33 empty] | 543 |  |  | 2 set(s) |  |  |  | https://www.boat-specs.com/
Nacra 450 | Catamaran | Double handed sport/beach catamaran | Nacra | Performance Catamarans | United States | Hull and deck: GRP (glass reinforced polyester) | 1993 | 2003 | Skegs : skeg on each hull | Single tiller | Twin transom hung rudders | No | Yes | C | N/A € | 15’4.56 m | 8’2.44 m |  | 284 lb129 kg | 183 ft²17 m² | 264 ft²24.5 m² | 145 ft²13.5 m² |  | 118 ft²11 m² | Sloop Marconi fractional | Fore beam stepped mast | Yes |  | No spreader | Aluminum mast and no boom | 717 ft²/T66.59 m²/T | 1033 ft²/T95.96 m²/T | No engine |  |  | No cockpit | [28 empty] | 1x19 strand wire | [10 empty] | 38 ft²3.5 m² | [30 empty] | 2 | [5 empty] | 2 set(s) |  |  |  | https://www.boat-specs.com/
Nacra 460 | Catamaran | Double handed sport/beach catamaran | Nacra | Performance Catamarans | United States | GRP (glass reinforced polyester): Sandwich foam fiberglass polyester | 2004 | Still in production | Skegs : skeg on each hull | Single tiller | Twin transom hung rudders | No | Yes | C | About 11 700 € (2020) | 14’ 10”4.5 m | 7’ 8”2.35 m |  | 287 lb130 kg | 163 ft²15.18 m² | 294 ft²27.3 m² | 132 ft²12.3 m² |  |  | Sloop Marconi fractional | Fore beam stepped mast | Yes |  | No spreader | Aluminum mast and no boom | 637 ft²/T59.15 m²/T | 1145 ft²/T106.38 m²/T | No engine |  |  | No cockpit |  |  |  | School | [24 empty] | 1x19 strand wire | [10 empty] | 31 ft²2.88 m² | [40 empty] | https://www.boat-specs.com/
Nacra 460 | Catamaran | Double handed sport/beach catamaran | Nacra | Performance Catamarans | United States | GRP (glass reinforced polyester): Sandwich foam fiberglass polyester | 2004 | Still in production | Skegs : skeg on each hull | Single tiller | Twin transom hung rudders | No | Yes | C | About 11 700 € (2020) | 14’ 10”4.5 m | 7’ 8”2.35 m |  | 287 lb130 kg | 166 ft²15.38 m² | 294 ft²27.3 m² | 135 ft²12.5 m² |  |  | Sloop Marconi fractional | Fore beam stepped mast | Yes |  | No spreader | Aluminum mast and no boom | 645 ft²/T59.93 m²/T | 1145 ft²/T106.38 m²/T | No engine |  |  | No cockpit |  |  |  | Fun | [24 empty] | 1x19 strand wire | [10 empty] | 31 ft²2.88 m² | [36 empty] | 1 set(s) |  |  |  | https://www.boat-specs.com/
Nacra 460 | Catamaran | Double handed sport/beach catamaran | Nacra | Performance Catamarans | United States | GRP (glass reinforced polyester): Sandwich foam fiberglass polyester | 2004 | Still in production | Skegs : skeg on each hull | Single tiller | Twin transom hung rudders | No | Yes | C | About 11 700 € (2020) | 14’ 10”4.5 m | 7’ 8”2.35 m |  | 287 lb130 kg | 166 ft²15.45 m² | 294 ft²27.3 m² | 132 ft²12.3 m² |  | 161 ft²15 m² | Sloop Marconi fractional | Fore beam stepped mast | Yes |  | No spreader | Aluminum mast and no boom | 648 ft²/T60.21 m²/T | 1145 ft²/T106.38 m²/T | No engine |  |  | No cockpit |  |  |  | Sport | [24 empty] | 1x19 strand wire | [10 empty] | 34 ft²3.15 m² | [36 empty] | 1 set(s) |  |  |  | https://www.boat-specs.com/
Nacra 500 | Catamaran | Double handed sport/beach catamaran | Nacra | Performance Catamarans | United States | Hull and deck: GRP (glass reinforced polyester) | 1998 | Still in production | Skegs : skeg on each hull | Single tiller | Twin transom hung rudders | No | Yes | C | About 13 600 € (2020) | 16’ 5”5 m | 8’2.44 m |  | 328 lb149 kg | 190 ft²17.67 m² |  | 152 ft²14.15 m² |  |  | Sloop Marconi fractional | Fore beam stepped mast | Yes | 1 | Swept-back (diamond) | Aluminum mast and no boom | 677 ft²/T62.87 m²/T | 1193 ft²/T110.83 m²/T | No engine |  |  | No cockpit |  |  |  | School |  |  |  |  | 18’ 1”5.52 m |  | 25’ 5”7.75 m | [17 empty] | 1x19 strand wire continuous | [10 empty] | 38 ft²3.52 m² | [30 empty] | 2 | [5 empty] | 2 set(s) |  |  |  | https://www.boat-specs.com/
Nacra 500 | Catamaran | Double handed sport/beach catamaran | Nacra | Performance Catamarans | United States | Hull and deck: GRP (glass reinforced polyester) | 1998 | Still in production | Skegs : skeg on each hull | Single tiller | Twin transom hung rudders | No | Yes | C | About 13 600 € (2020) | 16’ 5”5 m | 8’2.44 m |  | 328 lb149 kg | 192 ft²17.86 m² |  | 152 ft²14.15 m² |  |  | Sloop Marconi fractional | Fore beam stepped mast | Yes | 1 | Swept-back (diamond) | Aluminum mast and no boom | 684 ft²/T63.55 m²/T | 1193 ft²/T110.83 m²/T | No engine |  |  | No cockpit |  |  |  | Fun |  |  |  |  | 18’ 1”5.52 m |  | 25’ 5”7.75 m | [17 empty] | 1x19 strand wire continuous | [10 empty] | 40 ft²3.71 m² | [30 empty] | 2 | [5 empty] | 2 set(s) |  |  |  | https://www.boat-specs.com/
Nacra 500 | Catamaran | Double handed sport/beach catamaran | Nacra | Performance Catamarans | United States | Hull and deck: GRP (glass reinforced polyester) | 1998 | Still in production | Skegs : skeg on each hull | Single tiller | Twin transom hung rudders | No | Yes | C | About 13 600 € (2020) | 16’ 5”5 m | 8’2.44 m |  | 328 lb149 kg | 192 ft²17.86 m² | 335 ft²31.15 m² | 152 ft²14.15 m² |  | 183 ft²17 m² | Sloop Marconi fractional | Fore beam stepped mast | Yes | 1 | Swept-back (diamond) | Aluminum mast and no boom | 684 ft²/T63.55 m²/T | 1193 ft²/T110.83 m²/T | No engine |  |  | No cockpit |  |  |  | Sport |  |  |  |  | 18’ 1”5.52 m |  | 25’ 5”7.75 m | [17 empty] | 1x19 strand wire continuous | [10 empty] | 40 ft²3.71 m² | [30 empty] | 2 | [5 empty] | 2 set(s) |  |  |  | https://www.boat-specs.com/
Nacra 570 | Catamaran | Double handed sport/beach catamaran | Nacra | Performance Catamarans | United States | GRP (glass reinforced polyester): Sandwich foam fiberglass polyester | 1998 | Still in production | Skegs : skeg on each hull | Single tiller | Twin transom hung rudders | No | Yes | C | About 15 100 € (2020) | 18’ 7”5.67 m | 8’ 2”2.5 m |  | 364 lb165 kg | 226 ft²21 m² |  | 177 ft²16.4 m² |  |  | Sloop Marconi fractional | Fore beam stepped mast | Yes | 1 | Swept-back (diamond) | Aluminum mast and no boom | 751 ft²/T69.81 m²/T | 1159 ft²/T107.7 m²/T | No engine |  |  | No cockpit |  |  |  | School |  |  |  |  | 19’ 8”6 m |  | 28’ 1”8.55 m | [17 empty] | 1x19 strand wire continuous | [10 empty] | 50 ft²4.6 m² | [30 empty] | 2 | [5 empty] | 2 set(s) |  |  |  | https://www.boat-specs.com/
Nacra 570 | Catamaran | Double handed sport/beach catamaran | Nacra | Performance Catamarans | United States | GRP (glass reinforced polyester): Sandwich foam fiberglass polyester | 1998 | Still in production | Skegs : skeg on each hull | Single tiller | Twin transom hung rudders | No | Yes | C | About 15 100 € (2020) | 18’ 7”5.67 m | 8’ 2”2.5 m |  | 364 lb165 kg | 231 ft²21.45 m² | 350 ft²32.55 m² | 178 ft²16.55 m² |  | 172 ft²16 m² | Sloop Marconi fractional | Fore beam stepped mast | Yes | 1 | Swept-back (diamond) | Aluminum mast and no boom | 767 ft²/T71.3 m²/T | 1165 ft²/T108.2 m²/T | No engine |  |  | No cockpit |  |  |  | Fun |  |  |  |  | 19’ 8”6 m |  | 28’ 1”8.55 m | [17 empty] | 1x19 strand wire continuous | [10 empty] | 53 ft²4.9 m² | [30 empty] | 2 | [5 empty] | 2 set(s) |  |  |  | https://www.boat-specs.com/
Nacra 570 | Catamaran | Double handed sport/beach catamaran | Nacra | Performance Catamarans | United States | GRP (glass reinforced polyester): Sandwich foam fiberglass polyester | 1998 | Still in production | Skegs : skeg on each hull | Single tiller | Twin transom hung rudders | No | Yes | C | About 15 100 € (2020) | 18’ 7”5.67 m | 8’ 2”2.5 m |  | 364 lb165 kg | 231 ft²21.45 m² | 404 ft²37.55 m² | 178 ft²16.55 m² |  | 226 ft²21 m² | Sloop Marconi fractional | Fore beam stepped mast | Yes | 1 | Swept-back (diamond) | Aluminum mast and no boom | 767 ft²/T71.3 m²/T | 1344 ft²/T124.82 m²/T | No engine |  |  | No cockpit |  |  |  | Sport |  |  |  |  | 19’ 8”6 m |  | 28’ 1”8.55 m | [17 empty] | 1x19 strand wire continuous | [10 empty] | 53 ft²4.9 m² | [30 empty] | 2 | [5 empty] | 2 set(s) |  |  |  | https://www.boat-specs.com/
Nacra F16 | Catamaran | Double handed sport/beach catamaran | Nacra | Morrelli & Melvin | United States | Fiberglass reinforced epoxy: Sandwich PVC fiberglass epoxy with carbon fiber reinforcements | 2012 | Still in production | Centerboard : twin daggerboards | Single tiller | Twin transom hung rudders | No | Yes | C | About 21 000 € (2020) | 16’ 5”5 m | 8’ 2”2.5 m |  | 282 lb128 kg | 201 ft²18.7 m² | 350 ft²32.5 m² | 161 ft²15 m² |  | 188 ft²17.5 m² | Sloop Marconi fractional | Fore beam stepped mast | Yes |  | No spreader | Aluminum spars | 793 ft²/T73.63 m²/T | 1377 ft²/T127.96 m²/T | No engine |  |  | No cockpit | [13 empty] | 232 | [23 empty] | Formula 16 |  | 40 ft²3.7 m² | [30 empty] | 2 | [5 empty] | 2 set(s) |  |  |  | https://www.boat-specs.com/
Nacra F18 | Catamaran | Double handed sport/beach catamaran | Nacra | Alain Comyn | United States | GRP (glass reinforced polyester): Sandwich foam fiberglass vinylester | 2002 | 2006 | Centerboard : twin daggerboards | Single tiller | Twin transom hung rudders | No | Yes | C | N/A € | 18’ 1”5.52 m | 8’ 6”2.6 m |  | 397 lb180 kg | 228 ft²21.15 m² | 409 ft²38 m² | 183 ft²17 m² |  | 226 ft²21 m² | Sloop Marconi fractional | Fore beam stepped mast | Yes | 1 | Swept-back (diamond) | Aluminum spars | 714 ft²/T66.34 m²/T | 1283 ft²/T119.2 m²/T | No engine |  |  | No cockpit |  |  |  |  | 18’5.5 m |  |  |  | 18’ 10”5.73 m |  | 28’8.53 m |  |  | 31 | [14 empty] | 1x19 strand wire continuous | [8 empty] | F18 |  | 45 ft²4.15 m² | [30 empty] | 2 |  |  | 693 |  |  | 2 set(s) |  |  |  | https://www.boat-specs.com/
Nacra F18 Infusion | Catamaran | Double handed sport/beach catamaran | Nacra | Morrelli & Melvin | United States | GRP (glass reinforced polyester): Sandwich PVC fiberglass vinylester (vacuum infusion) | 2008 | Discontinued | Centerboard : twin daggerboards | Single tiller | Twin transom hung rudders | No | Yes |  | N/A € | 18’ 1”5.52 m | 8’ 6”2.6 m |  | 397 lb180 kg | 228 ft²21.15 m² | 517 ft²48 m² | 183 ft²17 m² |  | 334 ft²31 m² | Sloop Marconi masthead | Fore beam stepped mast | Yes | 1 | Swept-back (diamond) | Aluminum spars | 714 ft²/T66.34 m²/T | 1621 ft²/T150.57 m²/T | No engine |  |  | No cockpit |  |  |  |  | 18’ 1”5.52 m | [8 empty] | 30 | [14 empty] | 1x19 strand wire continuous | [10 empty] | 45 ft²4.15 m² | [30 empty] | 2 | [5 empty] | 2 set(s) |  |  |  | https://www.boat-specs.com/
Nacra Inter 17 | Catamaran | Single handed sport/beach catamaran | Nacra | Roscoe Guinea | United States | GRP (glass reinforced polyester): Sandwich foam fiberglass vinylester | 1998 | 2008 | Centerboard : twin daggerboards | Single tiller | Twin transom hung rudders | No | Yes | C | N/A € | 17’ 2”5.25 m | 8’ 2”2.5 m |  | 309 lb140 kg | 149 ft²13.8 m² | 332 ft²30.8 m² | 149 ft²13.8 m² |  | 183 ft²17 m² | Cat boat Marconi | Fore beam stepped mast | Yes |  | No spreader | Aluminum spars | 551 ft²/T51.18 m²/T | 1230 ft²/T114.23 m²/T | No engine |  |  | No cockpit | [10 empty] | 26’ 10”8.16 m | [17 empty] | 1x19 strand wire | [41 empty] | 1 | [5 empty] | 1 set(s) |  |  |  | https://www.boat-specs.com/
Nacra Inter 18 | Catamaran | Double handed sport/beach catamaran | Nacra | Morrelli & Melvin | United States | GRP (glass reinforced polyester): Sandwich foam fiberglass vinylester | 1996 | 2002 | Centerboard : twin daggerboards | Single tiller | Twin transom hung rudders | No | Yes | C | N/A € | 18’ 1”5.52 m | 8’ 6”2.6 m |  | 397 lb180 kg | 228 ft²21.15 m² | 409 ft²38 m² | 183 ft²17 m² |  | 226 ft²21 m² | Sloop Marconi fractional | Fore beam stepped mast | Yes | 1 | Swept-back (diamond) | Aluminum spars | 714 ft²/T66.34 m²/T | 1283 ft²/T119.2 m²/T | No engine |  |  | No cockpit |  |  |  |  | 18’5.5 m |  |  |  | 18’ 10”5.73 m |  | 28’8.53 m |  |  | 31 | [14 empty] | 1x19 strand wire continuous | [8 empty] | F18 |  | 45 ft²4.15 m² | [30 empty] | 2 |  |  | 693 |  |  | 2 set(s) |  |  |  | https://www.boat-specs.com/
Nacra Inter 20 | Catamaran | Double handed sport/beach catamaran | Nacra | Morrelli & Melvin | United States | GRP (glass reinforced polyester): Sandwich foam fiberglass vinylester | 1998 | 2001 | Centerboard : twin daggerboards | Single tiller | Twin transom hung rudders | No | Yes | C | N/A € | 20’6.1 m | 8’ 6”2.6 m | 3’ 4”1 m | 419 lb190 kg | 246 ft²22.85 m² | 463 ft²43 m² | 194 ft²18 m² |  | 269 ft²25 m² | Sloop Marconi fractional | Fore beam stepped mast | Yes | 1 | Swept-back (diamond) | Carbon fiber mast and aluminum boom | 744 ft²/T69.14 m²/T | 1400 ft²/T130.11 m²/T | No engine |  |  | No cockpit | [8 empty] | 20’ 11”6.36 m |  | 29’ 2”8.9 m | [9 empty] | 0’ 6”0.15 m | [7 empty] | 1x19 strand wire continuous | [8 empty] | Formula 20 |  | 52 ft²4.85 m² | [30 empty] | 2 | [5 empty] | 2 set(s) |  |  |  | https://www.boat-specs.com/
Nauticat 321 | Monohull | Deck saloon motorsailer | Nauticat Yachts | Siltala Design Office | Finland | GRP (glass reinforced polyester): - Hull: Single skin fiberglass polyester - Deck: Sandwich fiberglass polyester | 1999 | 2018 | Keel : L-shaped keel (with bulb) | Twin helm wheels | Single semi-spade rudder | No | No | A | About 198 000 € (2017) | 32’ 10”10 m | 10’ 7”3.24 m | 5’ 5”1.65 m | 13669 lb6200 kg | 576 ft²53.5 m² | 1101 ft²102.3 m² | 240 ft²22.3 m² | 336 ft²31.2 m² |  | Sloop Marconi masthead | Deck stepped mast | No | 2 | Swept-back | Aluminum spars | 171 ft²/T15.85 m²/T | 326 ft²/T30.31 m²/T | 1 inboard engine | 39 HP | Diesel | Closed aft cockpit |  | 4 / 6 | 1 | Standard | 27’ 2”8.3 m | 4409 lb2000 kg | Lead | 861 ft²80 m² | [5 empty] | 307 | 32 % | 6.99 knots | 66 gal250 liters |  | 116.2 gal440 liters | 6’ 2”1.9 m |  |  | 2 | 26.4 gal100 liters |  | 6’1.83 m |  | 45’ 4”13.8 m | [11 empty] | 203 ft²18.9 m² | [21 empty] | 65 ft²6 m² | [5 empty] | Nauticat | [12 empty] | https://www.boat-specs.com/
Nauticat 321 | Monohull | Deck saloon motorsailer | Nauticat Yachts | Siltala Design Office | Finland | GRP (glass reinforced polyester): - Hull: Single skin fiberglass polyester - Deck: Sandwich fiberglass polyester | 1999 | 2018 | Keel : L-shaped keel (with bulb) | Twin helm wheels | Single semi-spade rudder | No | No | A | About 198 000 € (2017) | 32’ 10”10 m | 10’ 7”3.24 m | 4’ 10”1.45 m | 13999 lb6350 kg | 576 ft²53.5 m² | 1101 ft²102.3 m² | 240 ft²22.3 m² | 336 ft²31.2 m² |  | Sloop Marconi masthead | Deck stepped mast | No | 2 | Swept-back | Aluminum spars | 168 ft²/T15.6 m²/T | 321 ft²/T29.83 m²/T | 1 inboard engine | 39 HP | Diesel | Closed aft cockpit |  | 4 / 6 | 1 | Shoal draft | 27’ 2”8.3 m | 4740 lb2150 kg | Lead | 861 ft²80 m² | [5 empty] | 314 | 34 % | 6.99 knots | 66 gal250 liters |  | 116.2 gal440 liters | 6’ 2”1.9 m |  |  | 2 | 26.4 gal100 liters |  | 6’1.83 m |  | 45’ 4”13.8 m | [11 empty] | 203 ft²18.9 m² | [21 empty] | 65 ft²6 m² | [5 empty] | Nauticat | [12 empty] | https://www.boat-specs.com/
Nauticat 321 | Monohull | Deck saloon motorsailer | Nauticat Yachts & Siltala Yachts | Siltala Design Office | Finland | GRP (glass reinforced polyester): - Hull: Single skin fiberglass polyester - Deck: Sandwich fiberglass polyester | 1999 | 2018 | Keel : L-shaped keel (with bulb) | Twin helm wheels | Single semi-spade rudder | No | No | A | About 198 000 € (2017) | 32’ 10”10 m | 10’ 7”3.24 m | 5’ 11”1.8 m | 13228 lb6000 kg | 637 ft²59.2 m² | 1141 ft²106 m² | 280 ft²26 m² | 357 ft²33.2 m² |  | Sloop Marconi masthead | Deck stepped mast | No | 2 | Swept-back | Aluminum spars | 193 ft²/T17.93 m²/T | 346 ft²/T32.1 m²/T | 1 inboard engine | 39 HP | Diesel | Closed aft cockpit |  | 4 / 6 | 1 | Deep draft | 27’ 2”8.3 m | 3968 lb1800 kg | Lead | 861 ft²80 m² | [5 empty] | 297 | 30 % | 6.99 knots | 66 gal250 liters |  | 116.2 gal440 liters | 6’ 2”1.9 m |  |  | 2 | 26.4 gal100 liters |  | 6’1.83 m |  | 45’ 4”13.8 m | [11 empty] | 203 ft²18.9 m² | [21 empty] | 65 ft²6 m² | [5 empty] | Nauticat | [12 empty] | https://www.boat-specs.com/
Nauticat 33 | Monohull | Offshore cruising sailboat | Siltala Yachts | Wilho Aarnipalo | Finland | GRP (glass reinforced polyester): Single skin fiberglass polyester | 1967 | 1997 | Keel : full keel | Twin helm wheels | Single rudder on skeg | No | No |  | N/A € | 33’ 1”10.1 m | 10’ 8”3.25 m | 4’ 1”1.25 m | 16535 lb7500 kg | 517 ft²48 m² | 845 ft²78.5 m² | 188 ft²17.5 m² | 237 ft²22 m² |  | Ketch Marconi masthead | Deck stepped mast | No | 1 | 0 ° | Aluminum spars | 135 ft²/T12.53 m²/T | 221 ft²/T20.49 m²/T | 1 inboard engine | 80 HP | Diesel | Raised aft cockpit |  | 6 / 7 |  |  | 28’ 2”8.6 m | 4079 lb1850 kg |  | 565 ft²52.5 m² | [5 empty] | 334 | 25 % | 7.12 knots | 158.5 gal600 liters |  | 66 gal250 liters | 5’ 11”1.8 m |  |  | 2 |  |  |  |  | 42’ 4”12.9 m | 1x19 strand wire continuous | [6 empty] | 13.60 Tx |  |  | About 1500 | 118 ft²11 m² | [9 empty] | 2 |  |  |  | 91 ft²8.5 m² |  |  |  | 5’ 11”1.8 m | 4’ 10”1.45 m |  |  | 81 ft²7.5 m² | [5 empty] | Nauticat | [12 empty] | https://www.boat-specs.com/
Nauticat 331 | Monohull | Offshore cruising sailboat | Nauticat Yachts & Siltala Yachts | Siltala Design Office & Wilho Aarnipalo | Finland | GRP (glass reinforced polyester): Single skin fiberglass polyester | 1999 | 2018 | Keel : fin without bulb | Twin helm wheels | Single semi-spade rudder | No | No | B | About 235 000 € (2017) | 34’ 1”10.4 m | 11’ 2”3.4 m | 4’ 11”1.48 m | 18298 lb8300 kg | 663 ft²61.6 m² | 998 ft²92.7 m² | 234 ft²21.7 m² | 333 ft²30.9 m² |  | Ketch Marconi masthead | Deck stepped mast | No | 1 | 0 ° | Aluminum spars | 162 ft²/T15.03 m²/T | 243 ft²/T22.61 m²/T | 1 inboard engine | 75 HP | Diesel | Raised aft cockpit |  | 4 / 6 |  | Shoal draft | 28’ 2”8.6 m | 5291 lb2400 kg |  | 667 ft²62 m² | [5 empty] | 370 | 29 % | 7.12 knots | 118.9 gal450 liters |  | 118.9 gal450 liters | 5’ 8”1.75 m |  |  | 2 | 26.4 gal100 liters |  |  |  | 45’ 11”14 m | 1x19 strand wire continuous | [7 empty] | 21.1 gal80 liters |  |  | 105 ft²9.8 m² | 237 ft²22 m² | [12 empty] | 97 ft²9 m² |  |  |  | 4’ 11”1.5 m | 4’ 7”1.4 m |  |  | 84 ft²7.8 m² | [5 empty] | Nauticat | [12 empty] | https://www.boat-specs.com/
Nauticat 331 | Monohull | Offshore cruising sailboat | Nauticat Yachts & Siltala Yachts | Siltala Design Office & Wilho Aarnipalo | Finland | GRP (glass reinforced polyester): Single skin fiberglass polyester | 1999 | 2018 | Keel : fin without bulb | Twin helm wheels | Single semi-spade rudder | No | No | B | About 235 000 € (2017) | 34’ 1”10.4 m | 11’ 2”3.4 m | 5’ 2”1.6 m | 18298 lb8300 kg | 663 ft²61.6 m² | 998 ft²92.7 m² | 234 ft²21.7 m² | 333 ft²30.9 m² |  | Ketch Marconi masthead | Deck stepped mast | No | 1 | 0 ° | Aluminum spars | 162 ft²/T15.03 m²/T | 243 ft²/T22.61 m²/T | 1 inboard engine | 75 HP | Diesel | Raised aft cockpit |  | 4 / 6 |  | Deep draft | 28’ 2”8.6 m | 5291 lb2400 kg |  | 667 ft²62 m² | [5 empty] | 370 | 29 % | 7.12 knots | 118.9 gal450 liters |  | 118.9 gal450 liters | 5’ 8”1.75 m |  |  | 2 | 26.4 gal100 liters |  |  |  | 45’ 11”14 m | 1x19 strand wire continuous | [7 empty] | 21.1 gal80 liters |  |  | 105 ft²9.8 m² | 237 ft²22 m² | [12 empty] | 97 ft²9 m² |  |  |  | 4’ 11”1.5 m | 4’ 7”1.4 m |  |  | 84 ft²7.8 m² | [5 empty] | Nauticat | [12 empty] | https://www.boat-specs.com/
Nauticat 351 | Monohull | Deck saloon cruising sailboat | Nauticat Yachts | Siltala Design Office | Finland | GRP (glass reinforced polyester): - Hull: Single skin fiberglass polyester - Deck: Sandwich fiberglass polyester | 2006 | 2018 | Keel : fin without bulb | Twin helm wheels | Single semi-spade rudder | No | No | A | About 290 000 € (2017) | 34’ 10”10.6 m | 11’ 6”3.5 m | 5’ 11”1.8 m | 16535 lb7500 kg | 729 ft²67.7 m² | 1337 ft²124.2 m² | 293 ft²27.2 m² | 436 ft²40.5 m² |  | Sloop Marconi masthead | Deck stepped mast | No | 2 | 0 ° | Aluminum spars | 190 ft²/T17.67 m²/T | 349 ft²/T32.42 m²/T | 1 inboard engine | 54 HP | Diesel | Raised aft cockpit |  | 4 / 6 | 2 |  | 29’ 8”9.05 m | 5952 lb2700 kg | Lead | 1044 ft²97 m² | [5 empty] | 287 | 36 % | 7.30 knots | 88.5 gal335 liters |  | 116.2 gal440 liters | 6’ 2”1.9 m |  |  | 2 | 26.4 gal100 liters |  |  |  | 50’ 11”15.5 m | 1x19 strand wire | [7 empty] | 23.8 gal90 liters |  |  |  | 337 ft²31.3 m² | [16 empty] | 4’ 10”1.45 m | 5’ 7”1.7 m |  |  | 98 ft²9.1 m² | [5 empty] | Nauticat | [12 empty] | https://www.boat-specs.com/
Nauticat 37 | Monohull | Deck saloon cruising sailboat | Nauticat Yachts | Siltala Design Office | Finland | GRP (glass reinforced polyester): Single skin fiberglass polyester | 2002 | 2018 | Keel : fin with bulb | Twin helm wheels | Single semi-spade rudder | No | No | A | About 318 000 € (2017) | 36’ 10”11.23 m | 11’ 10”3.6 m | 6’ 1”1.85 m | 20944 lb9500 kg | 807 ft²75 m² | 1475 ft²137 m² | 344 ft²32 m² | 463 ft²43 m² |  | Sloop Marconi masthead | Deck stepped mast | No | 2 | 0 ° | Aluminum spars | 180 ft²/T16.72 m²/T | 329 ft²/T30.54 m²/T | 1 inboard engine | 54 HP | Diesel | Center cockpit | 2 / 3 | 4 / 8 |  |  | 33’ 1”10.1 m | 6724 lb3050 kg | Lead | 1130 ft²105 m² | [5 empty] | 261 | 32 % | 7.71 knots | 88.5 gal335 liters |  | 116.2 gal440 liters | 6’1.82 m |  |  |  | 26.4 gal100 liters |  |  |  | 54’ 10”16.7 m | 1x19 strand wire |  | 6’ 1”1.85 m | [5 empty] | 23.8 gal90 liters |  |  |  | 388 ft²36 m² | [6 empty] | 1 / 2 | [6 empty] | 1044 ft²97 m² | [6 empty] | 108 ft²10 m² | [5 empty] | Nauticat | [12 empty] | https://www.boat-specs.com/
Nauticat 38 | Monohull | Offshore cruising sailboat | Siltala Yachts | Siltala Design Office | Finland | GRP (glass reinforced polyester): Single skin fiberglass polyester | 1972 | 1997 | Keel : semi-full keel | Twin helm wheels | Single rudder on skeg | No | No | B | About 317 000 € (2016) | 38’ 8”11.8 m | 11’ 2”3.4 m | 5’ 11”1.8 m | 24251 lb11000 kg | 857 ft²79.6 m² | 1421 ft²132 m² | 264 ft²24.5 m² | 469 ft²43.6 m² |  | Ketch Marconi masthead | Deck stepped mast | No | 2 | 0 ° | Aluminum spars | 173 ft²/T16.09 m²/T | 287 ft²/T26.69 m²/T | 1 inboard engine |  | Diesel | Raised aft cockpit |  | 4 / 6 | 2 |  | 30’ 4”9.25 m | 6834 lb3100 kg |  | 1033 ft²96 m² | [5 empty] | 394 | 28 % | 7.38 knots | 158.5 gal600 liters |  | 105.7 gal400 liters | 6’1.82 m |  |  | 2 | 26.4 gal100 liters |  |  |  | 50’ 2”15.3 m | 1x19 strand wire discontinuous | 80 HP / 110 HP | [5 empty] | 16.63 Tx | 21.1 gal80 liters |  |  | 156 ft²14.5 m² | 304 ft²28.2 m² | [8 empty] | 2 |  |  |  | 124 ft²11.5 m² |  |  |  | 5’ 1”1.55 m | 4’ 7”1.4 m |  |  | 94 ft²8.7 m² | [5 empty] | Nauticat | [12 empty] | https://www.boat-specs.com/
Nauticat 385 | Monohull | Offshore deck saloon cruising sailboat | Nauticat Yachts | Siltala Design Office | Finland | Hull and deck: GRP (glass reinforced polyester) | 2006 | 2018 | Keel : fin with bulb | Twin helm wheels | Twin semi-spade rudders | No | No | A | About 325 000 € (2017) | 38’ 2”11.65 m | 11’ 10”3.6 m | 6’ 1”1.85 m | 20944 lb9500 kg | 807 ft²75 m² | 1475 ft²137 m² | 344 ft²32 m² | 463 ft²43 m² |  | Sloop Marconi masthead | Deck stepped mast | No | 2 | 0 ° | Aluminum spars | 180 ft²/T16.72 m²/T | 329 ft²/T30.54 m²/T | 1 inboard engine | 54 HP | Diesel | Closed aft cockpit | 2 / 3 | 4 / 8 | 2 |  | 33’ 1”10.1 m | 6724 lb3050 kg | Lead | 1130 ft²105 m² | [5 empty] | 261 | 32 % | 7.71 knots | 88.5 gal335 liters |  | 116.2 gal440 liters | 6’ 1”1.87 m |  |  |  | 26.4 gal100 liters |  |  |  | 54’ 10”16.7 m | 1x19 strand wire |  | 6’ 1”1.85 m | [5 empty] | 23.8 gal90 liters |  |  |  | 388 ft²36 m² | [13 empty] | 1044 ft²97 m² | [6 empty] | 108 ft²10 m² | [5 empty] | Nauticat | [12 empty] | https://www.boat-specs.com/
Nauticat 42 | Monohull | Offshore deck saloon motorsailer | Nauticat Yachts & Siltala Yachts | Kaj Gustafsson | Finland | GRP (glass reinforced polyester): Single skin fiberglass polyester | 1995 | 2018 | Keel : fin with bulb | Twin helm wheels | Single semi-spade rudder | No | No | A | About 446 000 € (2017) | 42’ 8”13 m | 13’ 1”4 m | 6’ 5”1.95 m | 35274 lb16000 kg | 1049 ft²97.5 m² | 1835 ft²170.5 m² | 425 ft²39.5 m² | 624 ft²58 m² | 1410 ft²131 m² | Sloop Marconi masthead | Keel stepped mast | No | 2 | 0 ° | Aluminum spars | 165 ft²/T15.36 m²/T | 289 ft²/T26.85 m²/T | 1 inboard engine | 110 HP | Diesel | Raised aft cockpit | 2 / 3 | 5 / 7 |  | Sloop | 34’10.35 m | 10141 lb4600 kg | Lead | [6 empty] | 409 | 29 % | 7.81 knots | 184.9 gal700 liters |  | 184.9 gal700 liters | 6’ 4”1.92 m |  |  |  | 26.4 gal100 liters |  |  |  | 65’ 7”20 m | 1x19 strand wire | [6 empty] | 23.40 Tx | 23.8 gal90 liters |  | About 200 | 347 ft²32.2 m² | [7 empty] | 4 / 9 | [9 empty] | 5’ 5”1.65 m | 4’ 8”1.42 m |  |  | 115 ft²10.7 m² | [5 empty] | Nauticat | [12 empty] | https://www.boat-specs.com/
Nauticat 441 | Monohull | Offshore motorsailer | Nauticat Yachts | Siltala Design Office | Finland | GRP (glass reinforced polyester): Single skin fiberglass polyester | 2008 | 2018 | Keel : swing keel | Twin helm wheels | Single rudder on skeg | No | No | A | About 463 000 € (2017) | 44’ 10”13.65 m | 12’ 4”3.75 m | 6’ 2”1.9 m | 36376 lb16500 kg | 1130 ft²105 m² | 1816 ft²168.7 m² | 348 ft²32.3 m² | 638 ft²59.3 m² |  | Ketch Marconi masthead | Deck stepped mast | No | 2 | 0 ° | Aluminum spars | 174 ft²/T16.2 m²/T | 280 ft²/T26.03 m²/T | 1 inboard engine |  | Diesel | Raised aft cockpit | 2 / 3 | 4 / 6 | 2 |  | 36’ 11”11.25 m | 12125 lb5500 kg |  | 1324 ft²123 m² | [5 empty] | 328 | 33 % | 8.14 knots | 221.9 gal840 liters |  | 163.8 gal620 liters | 6’ 4”1.93 m |  | 48’ 6”14.79 m | [5 empty] | 57’ 5”17.5 m | 1x19 strand wire | 140 HP / 160 HP | [6 empty] | 23.8 gal90 liters |  |  | 203 ft²18.9 m² | 435 ft²40.4 m² | [12 empty] | 144 ft²13.4 m² |  |  |  | 5’ 7”1.7 m | 5’ 1”1.55 m |  |  | 145 ft²13.5 m² | [5 empty] | Nauticat | [12 empty] | https://www.boat-specs.com/
Nauticat 515 | Monohull | Offshore cruising sailboat | Nauticat Yachts | Kaj Gustafsson | Finland | Hull and deck: GRP (glass reinforced polyester) | 1997 | 2018 | Keel : fin without bulb | Twin helm wheels | Single semi-spade rudder | No | No | A | About 820 000 € (2017) | 50’ 7”15.42 m | 15’ 1”4.6 m | 7’ 2”2.2 m | 52911 lb24000 kg | 1482 ft²137.7 m² | 2878 ft²267.4 m² | 636 ft²59.1 m² | 846 ft²78.6 m² |  | Sloop Marconi masthead | Keel stepped mast | No | 3 | 0 ° | Aluminum spars | 178 ft²/T16.55 m²/T | 346 ft²/T32.14 m²/T | 1 inboard engine |  | Diesel | Center cockpit | 3 / 4 | 6 / 11 | 2 |  | 40’ 1”12.22 m | 18078 lb8200 kg | Lead | 2242 ft²208.3 m² | [5 empty] | 372 | 34 % | 8.48 knots | 396.3 gal1500 liters |  | 422.7 gal1600 liters | 6’ 6”1.97 m |  |  |  | 47.6 gal180 liters |  |  |  | 77’ 1”23.5 m | 1x19 strand wire | 140 HP / 160 HP | [6 empty] | 64.7 gal245 liters |  |  | 245 ft²22.8 m² | [17 empty] | 5’ 8”1.75 m | 5’ 5”1.65 m |  |  | 166 ft²15.4 m² | [5 empty] | Nauticat | [12 empty] | https://www.boat-specs.com/
Nauticat 525 | Monohull | Offshore motorsailer | Nauticat Yachts | Siltala Design Office | Finland | GRP (glass reinforced polyester): Single skin fiberglass polyester | 2010 | 2018 | Keel : semi-full keel | Twin helm wheels | Single semi-spade rudder | No | No | A | About 880 000 € (2017) | 52’ 2”15.9 m | 15’ 1”4.6 m | 7’ 2”2.2 m | 52911 lb24000 kg | 1525 ft²141.7 m² | 2918 ft²271.1 m² | 464 ft²43.1 m² | 846 ft²78.6 m² |  | Ketch Marconi masthead | Keel stepped mast | No | 3 | 0 ° | Aluminum spars | 183 ft²/T17.03 m²/T | 351 ft²/T32.58 m²/T | 1 inboard engine | 150 HP | Diesel | Raised aft cockpit | 3 / 4 | 6 / 8 |  |  | 40’12.2 m | 19180 lb8700 kg |  | 2239 ft²208 m² | [5 empty] | 374 | 36 % | 8.48 knots | 414.8 gal1570 liters |  | 435.9 gal1650 liters | 6’ 6”1.97 m |  | 54’ 7”16.65 m |  | 47.6 gal180 liters |  |  |  | 77’ 1”23.5 m | 1x19 strand wire | [7 empty] | 64.7 gal245 liters | [10 empty] | 2 / 3 | [5 empty] | 215 ft²20 m² | 2110 ft²196 m² |  |  | 5’ 8”1.75 m | 5’ 5”1.65 m | [8 empty] | Nauticat | [12 empty] | https://www.boat-specs.com/
Neel 47 | Trimaran | Cruising trimaran | Neel Trimarans | Marc Lombard Yacht Design Group | France | Hull and deck: GRP (glass reinforced polyester) | 2019 | Still in production | Skegs : skeg on each hull | Single helm wheel | Single spade rudder | No | No | A | About 473 000 € (2020) | 46’ 7”14.2 m | 27’ 2”8.3 m | 5’ 2”1.6 m | 23369 lb10600 kg | 1292 ft²120 m² |  | 753 ft²70 m² | 538 ft²50 m² |  | Sloop Marconi (square top mainsail) 7/8 | Deck stepped mast | Yes | 2 | Swept-back (diamond) | Aluminum spars | 268 ft²/T24.87 m²/T |  | 1 inboard engine | 60 HP | Diesel | Open aft cockpit | 3 / 5 | 6 / 8 | 3 | [13 empty] | 79.3 gal300 liters |  | 158.5 gal600 liters |  |  | 46’ 7”14.2 m | [5 empty] | 62’ 4”19 m | [15 empty] | 215 ft²20 m² |  |  | 2020: Cruising World - Boat of the Year: Full-Size Multihull2020: Multihull of the Year: From 40 to 50 feet | [33 empty] | https://www.boat-specs.com/
Neel 51 | Trimaran | Offshore cruising trimaran | Neel Trimarans | Joubert Nivelt Design | France | GRP (glass reinforced polyester): - Hull: Sandwich PVC fiberglass polyester - Deck: Sandwich PVC fiberglass polyester | 2017 | Still in production | Skegs : skeg on each hull | Single helm wheel | Single spade rudder | No | No | A | About 710 000 € (2020) | 51’ 2”15.6 m | 29’ 2”8.9 m | 5’ 11”1.8 m | 30865 lb14000 kg | 1846 ft²171.5 m² |  | 1044 ft²97 m² | 802 ft²74.5 m² |  | Sloop Marconi (square top mainsail) 7/8 | Deck stepped mast | No | 2 | Swept-back (diamond) | Aluminum spars | 318 ft²/T29.52 m²/T |  | 1 inboard engine | 75 HP | Diesel | Aft cockpit | 4 / 7 | 8 / 11 | [14 empty] | 158.5 gal600 liters |  | 158.5 gal600 liters | [8 empty] | 76’ 5”23.3 m | [15 empty] | 334 ft²31 m² |  |  | 2018: European Yacht of the Year: Multihulls2018: Multihull of the Year: Over 50 feet2018: SAIL magazine - Best Large Multihull 51ft and Above | 4 / 5 | [32 empty] | https://www.boat-specs.com/
Neo 350 | Monohull | Racer-cruiser sailboat | Neo Yachts | Ceccarelli Yacht Desing and Engineering | Italy | Fiberglass reinforced epoxy: Sandwich fiberglass epoxy (vacuum infusion) | 2018 | Still in production | Keel : T-shaped keel (with bulb) | Twin helm wheels | Single spade rudder | No | No | A | N/A € | 35’ 5”10.8 m | 12’3.65 m | 6’ 11”2.09 m | 9921 lb4500 kg | 764 ft²71 m² | 1722 ft²160 m² | 431 ft²40 m² |  | 1292 ft²120 m² | Sloop Marconi 9/10 | Keel stepped mast | No | 2 | Swept-back | Carbon fiber spars | 280 ft²/T26.05 m²/T | 632 ft²/T58.7 m²/T | 1 inboard engine | 20 HP | Diesel | Open aft cockpit |  | 4 / 8 | 1 |  |  | 3858 lb1750 kg |  | 1130 ft²105 m² | [6 empty] | 39 % |  | 15.9 gal60 liters |  | 39.6 gal150 liters |  |  |  | 2 | [5 empty] | Single-strand (ROD) discontinuous | [11 empty] | 334 ft²31 m² | [39 empty] | https://www.boat-specs.com/
Neo 400 Plus | Monohull | Cruiser-racer sailboat | Neo Yachts | Ceccarelli Yacht Desing and Engineering | Italy | Carbon fiber reinforced epoxy: Sandwich carbon fiber epoxy (vacuum infusion) | 2014 | Still in production | Keel : T-shaped keel (with bulb) | Twin helm wheels | Single spade rudder | No | No | A | N/A € | 41’ 8”12.7 m | 13’ 1”3.99 m | 8’ 11”2.7 m | 11464 lb5200 kg | 689 ft²64 m² | 2476 ft²230 m² | 646 ft²60 m² |  | 1830 ft²170 m² | Sloop Marconi (square top mainsail) 7/8 | Deck stepped mast | No | 2 | Swept-back | Carbon fiber spars | 229 ft²/T21.32 m²/T | 825 ft²/T76.63 m²/T | 1 inboard engine | 30 HP | Diesel | Open aft cockpit | 2 / 3 | 4 / 6 |  | Medium draft | 37’ 8”11.5 m | 5512 lb2500 kg | Steel fin with lead bulb |  | 52’ 6”16 m | 16’ 11”5.15 m | 53’ 6”16.3 m | 17’ 1”5.2 m |  | 97 | 48 % | 8.23 knots | 26.4 gal100 liters |  | 52.8 gal200 liters | [20 empty] | 43 ft²4 m² | [7 empty] | 1 / 2 | [32 empty] | https://www.boat-specs.com/
Neo 400 Plus | Monohull | Cruiser-racer sailboat | Neo Yachts | Ceccarelli Yacht Desing and Engineering | Italy | Carbon fiber reinforced epoxy: Sandwich carbon fiber epoxy (vacuum infusion) | 2014 | Still in production | Lifting keel : fin with bulb, lifting | Twin helm wheels | Single spade rudder | No | No | A | N/A € | 41’ 8”12.7 m | 13’ 1”3.99 m | 9’ 10”3 m | 11464 lb5200 kg | 689 ft²64 m² | 2476 ft²230 m² | 646 ft²60 m² |  | 1830 ft²170 m² | Sloop Marconi (square top mainsail) 7/8 | Deck stepped mast | No | 2 | Swept-back | Carbon fiber spars | 229 ft²/T21.32 m²/T | 825 ft²/T76.63 m²/T | 1 inboard engine | 30 HP | Diesel | Open aft cockpit | 2 / 3 | 4 / 6 |  | Lifting keel | 37’ 8”11.5 m | 5512 lb2500 kg | Steel fin with lead bulb |  | 52’ 6”16 m | 16’ 11”5.15 m | 53’ 6”16.3 m | 17’ 1”5.2 m |  | 97 | 48 % | 8.23 knots | 26.4 gal100 liters |  | 52.8 gal200 liters | [20 empty] | 43 ft²4 m² | [7 empty] | 1 / 2 | [32 empty] | https://www.boat-specs.com/
Neptune 625 | Monohull | Cruiser-racer sailboat | SMAP Neptune | Groupe Fauroux | France | Hull and deck: GRP (glass reinforced polyester) | 1977 | 1980 | Keel : fin without bulb | Single tiller | Single transom hung rudder | No | No |  | N/A € | 20’ 6”6.25 m | 9’ 2”2.8 m | 4’ 4”1.3 m | 1720 lb780 kg | 248 ft²23 m² | 418 ft²38.8 m² | 122 ft²11.3 m² | 126 ft²11.7 m² |  | Sloop Marconi fractional | Deck stepped mast | No | 1 | No spreader | Aluminum spars | 292 ft²/T27.14 m²/T | 493 ft²/T45.79 m²/T | 1 outboard engine |  | Gas | Closed aft cockpit |  | 2 / 4 |  |  | 17’ 8”5.4 m | 617 lb280 kg | Cast iron | 296 ft²27.5 m² | 21’6.4 m | 7’ 11”2.41 m | 22’ 10”6.95 m | 9’2.75 m |  | 140 | 36 % | 5.64 knots |  |  |  | 4’ 7”1.4 m | [8 empty] | Continuous | 2 HP / 4 HP | [8 empty] | 120 |  | 91 ft²8.5 m² | [8 empty] | 4 | [11 empty] | 34 ft²3.2 m² | [18 empty] | https://www.boat-specs.com/
Nordship 360 DS | Monohull | Deck saloon cruising sailboat | Nordship Yachts | Lars Buchwald & Borghegn Yachtdesign | Denmark | GRP (glass reinforced polyester): Sandwich fiberglass polyester | 2009 | Still in production | Keel : T-shaped keel (with bulb) | Single helm wheel | Single spade rudder | No | No | A | About 296 000 € (2020) | 36’ 1”11 m | 11’ 10”3.6 m | 5’ 11”1.8 m | 14330 lb6500 kg | 721 ft²67 m² |  | 398 ft²37 m² |  |  | Sloop Marconi 19/20 | Deck stepped mast | No | 2 | Swept-back | Aluminum spars | 207 ft²/T19.24 m²/T |  | 1 inboard engine | 38 HP | Diesel | Closed aft cockpit |  | 4 / 6 | 1 |  | 32’9.76 m | 4850 lb2200 kg | Lead |  | 50’ 2”15.3 m | 14’ 10”4.5 m | 50’ 2”15.3 m | 14’ 10”4.5 m |  | 198 | 34 % | 7.58 knots | 52.8 gal200 liters |  | 105.7 gal400 liters |  |  |  | 2 | 29.1 gal110 liters |  |  |  |  | Discontinuous | [7 empty] | 26.4 gal100 liters |  |  | 323 ft²30 m² | [8 empty] | 10.6 gal40 liters | [31 empty] | https://www.boat-specs.com/
Nordship 380 DS | Monohull | Deck saloon cruising sailboat | Nordship Yachts | Lars Buchwald & Borghegn Yachtdesign | Denmark | GRP (glass reinforced polyester): Sandwich fiberglass polyester | 2007 | Still in production | Keel : L-shaped keel (with bulb) | Single helm wheel | Single spade rudder | No | No | A | About 383 000 € (2020) | 38’ 1”11.6 m | 12’ 4”3.75 m | 5’ 11”1.8 m | 19842 lb9000 kg | 771 ft²71.6 m² |  | 465 ft²43.2 m² |  |  | Sloop Marconi 9/10 | Deck stepped mast | No | 2 | Swept-back | Aluminum spars | 178 ft²/T16.55 m²/T |  | 1 inboard engine | 55 HP | Diesel | Closed aft cockpit |  | 4 / 6 | 1 |  | 33’ 10”10.3 m | 7055 lb3200 kg | Lead | [6 empty] | 233 | 36 % | 7.79 knots | 76.6 gal290 liters |  | 99.3 gal376 liters |  |  |  | 2 | 29.1 gal110 liters |  |  |  |  | Discontinuous | [7 empty] | 21.1 gal80 liters |  |  | 306 ft²28.4 m² | [8 empty] | 10 gal38 liters | [31 empty] | https://www.boat-specs.com/
Nordship 40 DS | Monohull | Deck saloon cruising sailboat | Nordship Yachts | Lars Buchwald & Borghegn Yachtdesign | Denmark | GRP (glass reinforced polyester): Sandwich fiberglass polyester with galvanized steel frame | 2005 | Still in production | Keel : L-shaped keel (with bulb) | Single helm wheel | Single spade rudder | No | No | A | About 426 000 € (2020) | 40’12.2 m | 13’ 6”4.1 m | 5’ 11”1.8 m | 23149 lb10500 kg | 939 ft²87.2 m² |  | 532 ft²49.4 m² |  |  | Sloop Marconi 19/20 | Deck stepped mast | No | 2 | Swept-back | Aluminum spars | 196 ft²/T18.19 m²/T |  | 1 inboard engine | 55 HP | Diesel | Center cockpit | 2 / 3 | 4 / 7 | 2 |  | 35’ 5”10.8 m | 8378 lb3800 kg | Lead | [6 empty] | 236 | 36 % | 7.98 knots | 100.4 gal380 liters |  | 132.1 gal500 liters |  |  | 42’ 4”12.9 m |  | 29.1 gal110 liters |  |  |  |  | Discontinuous | [7 empty] | 23.8 gal90 liters |  |  | 407 ft²37.8 m² | [40 empty] | https://www.boat-specs.com/
Nordship 430 DS | Monohull | Deck saloon cruising sailboat | Nordship Yachts | Lars Buchwald & Borghegn Yachtdesign | Denmark | GRP (glass reinforced polyester): Sandwich fiberglass polyester | 2011 | Still in production | Keel : L-shaped keel (with bulb) | Single helm wheel | Single spade rudder | No | No | A | About 493 000 € (2020) | 43’ 6”13.25 m | 13’ 6”4.1 m | 5’ 11”1.8 m | 31019 lb14070 kg | 939 ft²87.2 m² |  | 532 ft²49.4 m² |  |  | Sloop Marconi 19/20 | Deck stepped mast | No | 2 | Swept-back | Aluminum spars | 161 ft²/T14.96 m²/T |  | 1 inboard engine |  | Diesel | Center cockpit |  | 6 / 8 | 2 |  | 37’ 1”11.3 m | 10362 lb4700 kg | Lead | [6 empty] | 276 | 33 % | 8.16 knots | 100.4 gal380 liters |  | 132.1 gal500 liters |  |  |  | 3 | 29.1 gal110 liters |  |  |  |  | Discontinuous | 55 HP / 75 HP | [6 empty] | 23.8 gal90 liters |  |  | 407 ft²37.8 m² | [40 empty] | https://www.boat-specs.com/
Nordship 430 DS | Monohull | Deck saloon cruising sailboat | Nordship Yachts | Lars Buchwald & Borghegn Yachtdesign | Denmark | GRP (glass reinforced polyester): Sandwich fiberglass polyester | 2011 | Still in production | Lifting keel : retractable L-shaped keel (with bulb) | Single helm wheel | Twin spade rudders | No | No |  | About 550 000 € (2020) | 43’ 6”13.25 m | 13’ 6”4.1 m | 6’ 7”2 m | 31019 lb14070 kg | 939 ft²87.2 m² |  | 532 ft²49.4 m² |  |  | Sloop Marconi 19/20 | Deck stepped mast | No | 2 | Swept-back | Aluminum spars | 161 ft²/T14.96 m²/T |  | 1 inboard engine |  |  | Center cockpit |  | 6 / 8 | 2 | Lifting keel | 37’ 1”11.3 m | 10362 lb4700 kg | Lead | [6 empty] | 276 | 33 % | 8.16 knots | 100.4 gal380 liters |  | 132.1 gal500 liters |  | 4’ 4”1.3 m |  | 3 | 29.1 gal110 liters |  |  |  |  | Discontinuous | [7 empty] | 23.8 gal90 liters |  |  | 407 ft²37.8 m² | [40 empty] | https://www.boat-specs.com/
Nordship 46 DS Custom | Monohull | Deck saloon cruising sailboat | Nordship Yachts | Lars Buchwald & Borghegn Yachtdesign | Denmark | GRP (glass reinforced polyester): Sandwich fiberglass polyester | 2012 | Still in production | Keel : fin with bulb | Single helm wheel | Single spade rudder | No | No | A | About 715 000 € (2020) | 45’ 11”14 m | 14’ 5”4.4 m | 6’ 11”2.1 m | 33069 lb15000 kg | 1055 ft²98 m² |  | 624 ft²58 m² |  |  | Sloop Marconi fractional | Deck stepped mast | No | 2 | Swept-back | Aluminum spars | 173 ft²/T16.11 m²/T |  | 1 inboard engine |  | Diesel | Center cockpit | 2 / 3 | 4 / 8 | 2 |  |  | 11905 lb5400 kg | Lead | [7 empty] | 36 % | [13 empty] | Discontinuous | [10 empty] | 431 ft²40 m² | [40 empty] | https://www.boat-specs.com/
NYYC 42 | Monohull | Racer-cruiser sailboat | Nautor's Swan | Frers Naval Architecture & Engineering | Finland | GRP (glass reinforced polyester): Single skin bottom, sandwich sides and deck: fiberglass vinylester with carbon fiber reinforcements | 2006 | 2013 | Keel : fin with bulb | Twin helm wheels | Single spade rudder | No | No |  | N/A € | 42’ 7”12.98 m | 12’ 11”3.93 m | 8’ 11”2.7 m | 15984 lb7250 kg | 1175 ft²109.2 m² | 2652 ft²246.4 m² | 661 ft²61.4 m² | 515 ft²47.8 m² | 1991 ft²185 m² | Sloop Marconi 9/10 | Keel stepped mast | No | 2 | Swept-back | Carbon fiber mast and aluminum boom | 314 ft²/T29.15 m²/T | 708 ft²/T65.78 m²/T | 1 inboard engine | 39 HP | Diesel | Open aft cockpit |  |  |  |  | 38’ 10”11.84 m | 7055 lb3200 kg | Lead |  | 59’ 1”18 m | 16’ 5”5.01 m | 56’ 7”17.24 m | 18’ 11”5.77 m | 35.0 | 124 | 44 % | 8.35 knots | 37 gal140 liters |  | 84.5 gal320 liters |  |  |  |  | 27.7 gal105 liters | [12 empty] | 14.5 gal55 liters | ISAF | 57 | [9 empty] | 5.3 gal20 liters | [21 empty] | 850 kg max. | [9 empty] | https://www.boat-specs.com/
NYYC 48 | Monohull | Offshore cruiser-racer sailboat | Nautor's Swan | Sparkman & Stephens | Finland | GRP (glass reinforced polyester): - Hull: Single skin fiberglass polyester - Deck: Sandwich fiberglass polyester | 1974 | 1979 | Keel : fin without bulb | Single helm wheel | Single rudder on skeg | No | No |  | N/A € | 47’ 10”14.57 m | 13’ 8”4.19 m | 7’ 7”2.33 m | 32408 lb14700 kg | 1366 ft²126.9 m² | 2652 ft²246.4 m² | 446 ft²41.4 m² | 920 ft²85.5 m² |  | Sloop Marconi masthead | Keel stepped mast | No | 2 | 0 ° | Aluminum spars | 228 ft²/T21.15 m²/T | 442 ft²/T41.06 m²/T | 1 inboard engine | 61 HP | Diesel | Twin cockpit (center and closed aft) |  | 7 / 9 | 2 |  | 36’ 4”11.05 m | 15432 lb7000 kg | Lead | 2207 ft²205 m² | 62’18.9 m | 19’ 10”6.04 m | 55’ 8”16.98 m | 16’4.88 m |  | 309 | 48 % | 8.07 knots | 52.8 gal200 liters |  | 92.5 gal350 liters |  |  |  | 2 | 66 gal250 liters |  |  |  | 66’ 10”20.35 m | Single-strand (ROD) discontinuous | [9 empty] | About 70 |  |  | 34.5 | [17 empty] | 506 ft²47 m² | [20 empty] | https://www.boat-specs.com/
Océanis 281 | Monohull | Cruising sailboat | Bénéteau | Finot Conq Architectes | France | GRP (glass reinforced polyester): - Hull: Single skin fiberglass polyester - Deck: Sandwich fiberglass polyester | 1994 | 2001 | Keel : L-shaped keel (with bulb) | Single tiller | Single spade rudder | No | No | B | N/A € | 27’ 5”8.35 m | 9’ 7”2.93 m | 3’ 10”1.16 m | 6614 lb3000 kg | 415 ft²38.6 m² |  | 183 ft²17 m² | 233 ft²21.6 m² |  | Sloop Marconi masthead | Deck stepped mast | No | 1 | 15 ° | Aluminum spars | 200 ft²/T18.56 m²/T |  | 1 inboard engine | 24 HP | Diesel | Closed aft cockpit |  |  | 1 | Shoal draft | 24’ 2”7.38 m | 1742 lb790 kg | Cast iron |  | 33’ 4”10.16 m | 10’3.05 m | 29’ 6”9 m | 11’ 4”3.45 m | 13.0 | 211 | 26 % | 6.59 knots | 7.9 gal30 liters | 6 | 50.2 gal190 liters | 5’ 8”1.75 m |  | 28’ 6”8.7 m | 1 |  | 5’ 11”1.8 m | 6’ 4”1.93 m | 6’ 2”1.88 m | 38’ 6”11.74 m | 1x19 strand wire continuous |  | 5’ 11”1.79 m |  |  |  |  | 7.58 Tx |  |  | 331 | [28 empty] | Océanis | [12 empty] | https://www.boat-specs.com/
Océanis 30.1 | Monohull | Cruising sailboat | Bénéteau | Finot Conq Architectes | France | GRP (glass reinforced polyester): - Hull: Single skin fiberglass polyester - Deck: Sandwich foam fiberglass polyester | 2019 | Still in production | Keel : L-shaped keel (with bulb) | Single tiller (helm wheel in option) | Twin spade rudders | No | No | B | About 72 000 € (2020) | 29’ 6”8.99 m | 9’ 10”2.99 m | 6’ 2”1.88 m | 8807 lb3995 kg | 494 ft²45.9 m² | 1010 ft²93.8 m² | 256 ft²23.8 m² | 238 ft²22.1 m² | 753 ft²70 m² | Sloop Marconi (square top mainsail) 19/20 | Deck stepped mast | No | 1 | Swept-back | Aluminum spars | 196 ft²/T18.23 m²/T | 401 ft²/T37.26 m²/T | 1 inboard engine |  | Diesel | Open aft cockpit |  | 4 / 6 | 1 | Deep draft | 28’ 5”8.65 m | 2145 lb973 kg | Cast iron |  | 36’ 2”11.02 m | 12’ 8”3.87 m | 35’ 6”10.81 m | 10’ 8”3.27 m |  | 175 | 24 % | 7.14 knots | 34.3 gal130 liters |  | 42.3 gal160 liters | 6’ 2”1.89 m |  | 31’ 4”9.53 m | 2 | 19.8 gal75 liters | 6’ 2”1.88 m | 6’ 7”2 m |  | 44’ 10”13.66 m | 1x19 strand wire continuous | 15 HP / 21 HP | [6 empty] | 21.1 gal80 liters |  |  | 169 ft²15.7 m² | [6 empty] | 2020: Cruising World - Boat of the Year: Performance Cruising Boat2020: SAIL magazine - Best Small Cruiser2020: European Yacht of the Year: Family Cruiser |  | 6.6 gal25 liters | [6 empty] | 375 ft²34.8 m² | [7 empty] | 6’ 1”1.85 m / 4’ 5”1.35 m |  |  |  | Océanis | [12 empty] | https://www.boat-specs.com/
Océanis 30.1 | Monohull | Cruising sailboat | Bénéteau | Finot Conq Architectes | France | GRP (glass reinforced polyester): - Hull: Single skin fiberglass polyester - Deck: Sandwich foam fiberglass polyester | 2019 | Still in production | Keel : L-shaped keel (with bulb) | Single tiller (helm wheel in option) | Twin spade rudders | No | No | B | About 72 000 € (2020) | 29’ 6”8.99 m | 9’ 10”2.99 m | 4’ 4”1.3 m | 9198 lb4172 kg | 494 ft²45.9 m² | 1010 ft²93.8 m² | 256 ft²23.8 m² | 238 ft²22.1 m² | 753 ft²70 m² | Sloop Marconi (square top mainsail) 19/20 | Deck stepped mast | No | 1 | Swept-back | Aluminum spars | 191 ft²/T17.71 m²/T | 390 ft²/T36.19 m²/T | 1 inboard engine |  | Diesel | Open aft cockpit |  | 4 / 6 | 1 | Shoal draft | 28’ 5”8.65 m | 2535 lb1150 kg | Cast iron |  | 36’ 2”11.02 m | 12’ 8”3.87 m | 35’ 6”10.81 m | 10’ 8”3.27 m |  | 183 | 28 % | 7.14 knots | 34.3 gal130 liters |  | 42.3 gal160 liters | 6’ 2”1.89 m |  | 31’ 4”9.53 m | 2 | 19.8 gal75 liters | 6’ 2”1.88 m | 6’ 7”2 m |  | 44’ 10”13.66 m | 1x19 strand wire continuous | 15 HP / 21 HP | [6 empty] | 21.1 gal80 liters |  |  | 169 ft²15.7 m² | [6 empty] | 2020: Cruising World - Boat of the Year: Performance Cruising Boat2020: SAIL magazine - Best Small Cruiser2020: European Yacht of the Year: Family Cruiser |  | 6.6 gal25 liters | [6 empty] | 375 ft²34.8 m² | [7 empty] | 6’ 1”1.85 m / 4’ 5”1.35 m |  |  |  | Océanis | [12 empty] | https://www.boat-specs.com/
Océanis 30.1 | Monohull | Cruising sailboat | Bénéteau | Finot Conq Architectes | France | GRP (glass reinforced polyester): - Hull: Single skin fiberglass polyester - Deck: Sandwich foam fiberglass polyester | 2019 | Still in production | Keel : L-shaped keel (with bulb) | Single tiller (helm wheel in option) | Twin spade rudders | No | No | B | About 72 000 € (2020) | 29’ 6”8.99 m | 9’ 10”2.99 m | 7’ 7”2.33 m | 9528 lb4322 kg | 494 ft²45.9 m² | 1010 ft²93.8 m² | 256 ft²23.8 m² | 238 ft²22.1 m² | 753 ft²70 m² | Sloop Marconi (square top mainsail) 19/20 | Deck stepped mast | No | 1 | Swept-back | Aluminum spars | 186 ft²/T17.3 m²/T | 381 ft²/T35.35 m²/T | 1 inboard engine |  | Diesel | Open aft cockpit |  | 4 / 6 | 1 | Keel and centerboard | 28’ 5”8.65 m | 2866 lb1300 kg | Cast iron |  | 36’ 2”11.02 m | 12’ 8”3.87 m | 35’ 6”10.81 m | 10’ 8”3.27 m |  | 189 | 30 % | 7.14 knots | 34.3 gal130 liters |  | 42.3 gal160 liters | 6’ 2”1.89 m | 3’ 1”0.95 m | 31’ 4”9.53 m | 2 | 19.8 gal75 liters | 6’ 2”1.88 m | 6’ 7”2 m |  | 44’ 10”13.66 m | 1x19 strand wire continuous | 15 HP / 21 HP | [6 empty] | 21.1 gal80 liters |  |  | 169 ft²15.7 m² | [6 empty] | 2020: Cruising World - Boat of the Year: Performance Cruising Boat2020: SAIL magazine - Best Small Cruiser2020: European Yacht of the Year: Family Cruiser |  | 6.6 gal25 liters | [6 empty] | 375 ft²34.8 m² | [7 empty] | 6’ 1”1.85 m / 4’ 5”1.35 m |  |  |  | Océanis | [12 empty] | https://www.boat-specs.com/
Océanis 300 | Monohull | Cruising sailboat | Bénéteau | Finot Conq Architectes | France | GRP (glass reinforced polyester): - Hull: Single skin fiberglass polyester - Deck: Sandwich fiberglass polyester | 1991 | 1994 | Keel : wing keel | Single tiller | Twin spade rudders | No | No |  | N/A € | 30’9.14 m | 10’ 7”3.23 m | 4’ 5”1.35 m | 7055 lb3200 kg | 484 ft²45 m² | 764 ft²71 m² | 215 ft²20 m² | 269 ft²25 m² |  | Sloop Marconi (in-mast furling mainsail) masthead | Deck stepped mast | No | 1 | Swept-back | Aluminum spars | 223 ft²/T20.72 m²/T | 352 ft²/T32.7 m²/T | 1 inboard engine | 24 HP | Diesel | Closed aft cockpit |  |  | 1 | Shoal draft | 28’ 10”8.78 m | 2315 lb1050 kg | Cast iron | 549 ft²51 m² | 37’ 1”11.3 m | 10’ 10”3.3 m | 34’10.35 m | 13’3.95 m | 15.0 | 134 | 33 % | 7.19 knots | 17.2 gal65 liters | 6 | 44.9 gal170 liters | 5’ 10”1.77 m |  | 31’ 1”9.47 m | 2 |  | 5’ 10”1.77 m | 6’ 7”2 m | 5’ 1”1.55 m |  | 1x19 strand wire continuous |  | 5’ 10”1.78 m |  |  |  |  | 8.62 Tx |  |  | About 250 | [10 empty] | 2 | [13 empty] | 5’ 2”1.6 m / 3’ 11”1.2 m |  |  |  | Océanis | [12 empty] | https://www.boat-specs.com/
Océanis 31 | Monohull | Cruising sailboat | Bénéteau | Finot Conq Architectes | France | GRP (glass reinforced polyester): - Hull: Single skin fiberglass polyester - Deck: Sandwich balsa fiberglass polyester | 2007 | 2019 | Keel : L-shaped keel (with bulb) | Single helm wheel | Single spade rudder | No | No | B | About 78 000 € (2017) | 30’ 6”9.3 m | 11’ 1”3.39 m | 5’ 11”1.8 m | 10692 lb4850 kg | 530 ft²49.2 m² | 1287 ft²119.6 m² | 265 ft²24.6 m² | 265 ft²24.6 m² | 643 ft²59.7 m² | Sloop Marconi fractional | Deck stepped mast | No | 1 | Swept-back | Aluminum spars | 185 ft²/T17.17 m²/T | 449 ft²/T41.74 m²/T | 1 inboard engine | 21 HP | Diesel | Closed aft cockpit |  | 4 / 6 | 1 | Deep draft | 29’ 2”8.89 m | 2191 lb994 kg | Cast iron | 1023 ft²95 m² | 38’ 8”11.8 m | 12’3.67 m | 35’ 10”10.9 m | 12’ 10”3.9 m |  | 195 | 20 % | 7.24 knots | 34.3 gal130 liters |  | 34.3 gal130 liters | 6’1.84 m |  | 31’ 8”9.66 m | 2 | 26.4 gal100 liters | 6’1.84 m | 7’ 4”2.24 m |  | 46’ 7”14.2 m | 1x19 strand wire continuous |  | 5’ 10”1.77 m | [5 empty] | 21.1 gal80 liters | [11 empty] | 6.6 gal25 liters | [14 empty] | 5’ 6”1.69 m / 5’ 6”1.69 m |  |  |  | Océanis | [12 empty] | https://www.boat-specs.com/
Océanis 31 | Monohull | Cruising sailboat | Bénéteau | Finot Conq Architectes | France | GRP (glass reinforced polyester): - Hull: Single skin fiberglass polyester - Deck: Sandwich balsa fiberglass polyester | 2007 | 2019 | Keel : L-shaped keel (with bulb) | Single helm wheel | Single spade rudder | No | No | B | About 78 000 € (2017) | 30’ 6”9.3 m | 11’ 1”3.39 m | 4’ 4”1.3 m | 10913 lb4950 kg | 530 ft²49.2 m² | 1287 ft²119.6 m² | 265 ft²24.6 m² | 265 ft²24.6 m² | 643 ft²59.7 m² | Sloop Marconi fractional | Deck stepped mast | No | 1 | Swept-back | Aluminum spars | 182 ft²/T16.94 m²/T | 443 ft²/T41.18 m²/T | 1 inboard engine | 21 HP | Diesel | Closed aft cockpit |  | 4 / 6 | 1 | Shoal draft | 29’ 2”8.89 m | 2405 lb1091 kg | Cast iron | 1023 ft²95 m² | 38’ 8”11.8 m | 12’3.67 m | 35’ 10”10.9 m | 12’ 10”3.9 m |  | 200 | 22 % | 7.24 knots | 34.3 gal130 liters |  | 34.3 gal130 liters | 6’1.84 m |  | 31’ 8”9.66 m | 2 | 26.4 gal100 liters | 6’1.84 m | 7’ 4”2.24 m |  | 46’ 7”14.2 m | 1x19 strand wire continuous |  | 5’ 10”1.77 m | [5 empty] | 21.1 gal80 liters | [11 empty] | 6.6 gal25 liters | [14 empty] | 5’ 6”1.69 m / 5’ 6”1.69 m |  |  |  | Océanis | [12 empty] | https://www.boat-specs.com/
Océanis 31 | Monohull | Cruising sailboat | Bénéteau | Finot Conq Architectes | France | GRP (glass reinforced polyester): - Hull: Single skin fiberglass polyester - Deck: Sandwich balsa fiberglass polyester | 2007 | 2019 | Centerboard : pivoting centerboard in the keel | Single helm wheel | Twin spade rudders | No | No | B | About 78 000 € (2017) | 30’ 6”9.3 m | 11’ 1”3.39 m | 7’ 1”2.17 m | 10692 lb4850 kg | 530 ft²49.2 m² | 1287 ft²119.6 m² | 265 ft²24.6 m² | 265 ft²24.6 m² | 643 ft²59.7 m² | Sloop Marconi fractional | Deck stepped mast | No | 1 | Swept-back | Aluminum spars | 185 ft²/T17.17 m²/T | 449 ft²/T41.74 m²/T | 1 inboard engine | 21 HP | Diesel | Closed aft cockpit |  | 4 / 6 | 1 | Keel and centerboard | 29’ 2”8.89 m | 2191 lb994 kg | Cast iron exterior ballast with steel centerboard | 1023 ft²95 m² | 38’ 8”11.8 m | 12’3.67 m | 35’ 10”10.9 m | 12’ 10”3.9 m |  | 195 | 20 % | 7.24 knots | 34.3 gal130 liters |  | 34.3 gal130 liters | 6’1.84 m | 3’ 1”0.95 m | 31’ 8”9.66 m | 2 | 26.4 gal100 liters | 6’1.84 m | 7’ 4”2.24 m |  | 46’ 7”14.2 m | 1x19 strand wire continuous |  | 5’ 10”1.77 m | [5 empty] | 21.1 gal80 liters | [11 empty] | 6.6 gal25 liters | [14 empty] | 5’ 6”1.69 m / 5’ 6”1.69 m |  |  |  | Océanis | [12 empty] | https://www.boat-specs.com/
Océanis 311 | Monohull | Cruising sailboat | Bénéteau | Finot Conq Architectes | France | GRP (glass reinforced polyester): - Hull: Single skin fiberglass polyester - Deck: Sandwich balsa fiberglass polyester | 1997 | 2003 | Keel : L-shaped keel (with bulb) | Single helm wheel | Single spade rudder | No | No | B | N/A € | 31’ 2”9.5 m | 10’ 7”3.23 m | 4’ 10”1.45 m | 8047 lb3650 kg | 538 ft²50 m² |  | 277 ft²25.7 m² | 262 ft²24.3 m² |  | Sloop Marconi 19/20 | Deck stepped mast | No | 1 | Swept-back | Aluminum spars | 227 ft²/T21.09 m²/T |  | 1 inboard engine |  | Diesel | Closed aft cockpit | 2 / 3 | 6 / 8 | 1 | Fin keel | 28’ 11”8.8 m | 2425 lb1100 kg | Cast iron | [6 empty] | 152 | 30 % | 7.20 knots | 18.5 gal70 liters |  | 52.8 gal200 liters | 6’1.82 m |  | 32’ 4”9.85 m |  | 15.9 gal60 liters | 5’ 11”1.81 m | 6’ 7”2 m | 6’ 5”1.95 m |  | 1x19 strand wire continuous |  | 6’1.83 m |  |  |  |  | 9.30 Tx |  |  | 1042 | [9 empty] | 5.8 gal22 liters | [18 empty] | Océanis | [12 empty] | https://www.boat-specs.com/
Océanis 311 | Monohull | Cruising sailboat | Bénéteau | Finot Conq Architectes | France | GRP (glass reinforced polyester): - Hull: Single skin fiberglass polyester - Deck: Sandwich balsa fiberglass polyester | 1997 | 2003 | Centerboard : pivoting centerboard in the keel | Single helm wheel | Twin spade rudders | No | No | B | N/A € | 31’ 2”9.5 m | 10’ 7”3.23 m | 6’ 7”2 m | 8708 lb3950 kg | 538 ft²50 m² |  | 277 ft²25.7 m² | 262 ft²24.3 m² |  | Sloop Marconi 19/20 | Deck stepped mast | No | 1 | Swept-back | Aluminum spars | 215 ft²/T20.01 m²/T |  | 1 inboard engine |  | Diesel | Closed aft cockpit | 2 / 3 | 6 / 8 | 1 | Keel and centerboard | 28’ 11”8.8 m | 3086 lb1400 kg | Cast iron | [6 empty] | 164 | 35 % | 7.20 knots | 18.5 gal70 liters |  | 52.8 gal200 liters | 6’1.82 m | 2’ 7”0.8 m | 32’ 4”9.85 m |  | 15.9 gal60 liters | 5’ 11”1.81 m | 6’ 7”2 m | 6’ 5”1.95 m |  | 1x19 strand wire continuous |  | 6’1.83 m |  |  |  |  | 9.30 Tx |  |  | 1042 | [9 empty] | 5.8 gal22 liters | [18 empty] | Océanis | [12 empty] | https://www.boat-specs.com/
Océanis 320 | Monohull | Cruising sailboat | Bénéteau | Philippe Briand | France | GRP (glass reinforced polyester): Single skin fiberglass polyester | 1987 | 1992 | Keel : wing keel | Single tiller | Single spade rudder | No | No |  | N/A € | 30’ 4”9.25 m | 10’ 8”3.26 m | 3’ 10”1.15 m | 8818 lb4000 kg | 544 ft²50.5 m² | 958 ft²89 m² | 199 ft²18.5 m² | 344 ft²32 m² |  | Sloop Marconi masthead | Deck stepped mast | No | 1 | 0 ° | Aluminum spars | 216 ft²/T20.04 m²/T | 380 ft²/T35.32 m²/T | 1 inboard engine | 18 HP | Diesel | Closed aft cockpit |  | 4 / 6 | 1 | Wing keel | 27’ 8”8.44 m | 2646 lb1200 kg | Cast iron | 759 ft²70.5 m² |  |  |  |  | 16.0 | 188 | 30 % | 7.05 knots | 13.2 gal50 liters |  | 39.6 gal150 liters | 5’ 10”1.78 m |  | 31’ 6”9.6 m | 2 | 19.8 gal75 liters | 5’ 10”1.78 m | 6’ 5”1.95 m | 5’ 1”1.55 m | 44’ 11”13.7 m | 1x19 strand wire continuous |  | 5’ 10”1.78 m | 3’ 8”1.12 m |  |  |  | 11.00 Tx |  |  | 359 | [10 empty] | 2 | 2’ 2”0.68 m | [10 empty] | 62 ft²5.75 m² | [5 empty] | Océanis | [9 empty] | 3’ 4”1 m |  |  | https://www.boat-specs.com/
Océanis 320 | Monohull | Cruising sailboat | Bénéteau | Philippe Briand | France | GRP (glass reinforced polyester): Single skin fiberglass polyester | 1987 | 1992 | Keel : fin without bulb | Single tiller | Single spade rudder | No | No |  | N/A € | 30’ 4”9.25 m | 10’ 8”3.26 m | 4’ 7”1.4 m | 8818 lb4000 kg | 544 ft²50.5 m² | 958 ft²89 m² | 199 ft²18.5 m² | 344 ft²32 m² |  | Sloop Marconi masthead | Deck stepped mast | No | 1 | 0 ° | Aluminum spars | 216 ft²/T20.04 m²/T | 380 ft²/T35.32 m²/T | 1 inboard engine | 18 HP | Diesel | Closed aft cockpit |  | 4 / 6 | 1 | Fin keel | 27’ 8”8.44 m | 2646 lb1200 kg | Cast iron | 759 ft²70.5 m² |  |  |  |  | 16.0 | 188 | 30 % | 7.05 knots | 13.2 gal50 liters |  | 39.6 gal150 liters | 5’ 10”1.78 m |  | 31’ 6”9.6 m | 2 | 19.8 gal75 liters | 5’ 10”1.78 m | 6’ 5”1.95 m | 5’ 1”1.55 m | 44’ 11”13.7 m | 1x19 strand wire continuous |  | 5’ 10”1.78 m | 3’ 8”1.12 m |  |  |  | 11.00 Tx |  |  | 359 | [10 empty] | 2 | 2’ 2”0.68 m | [10 empty] | 62 ft²5.75 m² | [5 empty] | Océanis | [9 empty] | 3’ 4”1 m |  |  | https://www.boat-specs.com/
Océanis 323 Clipper | Monohull | Cruising sailboat | Bénéteau | Finot Conq Architectes | France | GRP (glass reinforced polyester): - Hull: Single skin fiberglass polyester - Deck: Sandwich balsa fiberglass polyester | 2003 | 2007 | Keel : L-shaped keel (with bulb) | Single helm wheel | Single spade rudder | No | No | B | N/A € | 32’9.75 m | 10’ 8”3.26 m | 4’ 10”1.45 m | 9568 lb4340 kg | 546 ft²50.7 m² | 1096 ft²101.8 m² | 305 ft²28.3 m² | 241 ft²22.4 m² |  | Sloop Marconi 9/10 | Deck stepped mast | No | 1 | 25 ° | Aluminum spars | 205 ft²/T19.06 m²/T | 412 ft²/T38.26 m²/T | 1 inboard engine |  | Diesel | Closed aft cockpit |  | 4 / 6 | 1 | Shoal draft | 29’ 2”8.89 m | 2414 lb1095 kg | Cast iron | 791 ft²73.5 m² | 42’ 8”13.01 m | 11’ 1”3.37 m | 38’ 11”11.86 m | 13’ 2”4.02 m |  | 175 | 25 % | 7.24 knots | 19.8 gal75 liters |  | 42.3 gal160 liters | 6’1.83 m |  | 32’ 10”10.01 m | 2 | 15.9 gal60 liters | 6’1.82 m | 6’ 8”2.05 m | 6’ 2”1.9 m | 48’ 7”14.82 m | 1x19 strand wire continuous | 18 HP / 21 HP | 6’ 2”1.9 m |  |  | 2’ 4”0.7 m x 1’ 7”0.5 m |  | 10.34 Tx | [12 empty] | 5.8 gal22 liters | [14 empty] | 5’ 2”1.58 m / 2’ 4”0.7 m |  |  |  | Océanis | [12 empty] | https://www.boat-specs.com/
Océanis 323 Clipper | Monohull | Cruising sailboat | Bénéteau | Finot Conq Architectes | France | GRP (glass reinforced polyester): - Hull: Single skin fiberglass polyester - Deck: Sandwich balsa fiberglass polyester | 2003 | 2007 | Keel : L-shaped keel (with bulb) | Single helm wheel | Single spade rudder | No | No | B | N/A € | 32’9.75 m | 10’ 8”3.26 m | 5’ 11”1.8 m | 9326 lb4230 kg | 546 ft²50.7 m² | 1096 ft²101.8 m² | 305 ft²28.3 m² | 241 ft²22.4 m² |  | Sloop Marconi 9/10 | Deck stepped mast | No | 1 | 25 ° | Aluminum spars | 209 ft²/T19.38 m²/T | 419 ft²/T38.92 m²/T | 1 inboard engine |  | Diesel | Closed aft cockpit |  | 4 / 6 | 1 | Deep draft | 29’ 2”8.89 m | 2178 lb988 kg | Cast iron | 791 ft²73.5 m² | 42’ 8”13.01 m | 11’ 1”3.37 m | 38’ 11”11.86 m | 13’ 2”4.02 m |  | 170 | 23 % | 7.24 knots | 19.8 gal75 liters |  | 42.3 gal160 liters | 6’1.83 m |  | 32’ 10”10.01 m | 2 | 15.9 gal60 liters | 6’1.82 m | 6’ 8”2.05 m | 6’ 2”1.9 m | 48’ 7”14.82 m | 1x19 strand wire continuous | 18 HP / 21 HP | 6’ 2”1.9 m |  |  | 2’ 4”0.7 m x 1’ 7”0.5 m |  | 10.34 Tx | [12 empty] | 5.8 gal22 liters | [14 empty] | 5’ 2”1.58 m / 2’ 4”0.7 m |  |  |  | Océanis | [12 empty] | https://www.boat-specs.com/
Océanis 323 Clipper | Monohull | Cruising sailboat | Bénéteau | Finot Conq Architectes | France | GRP (glass reinforced polyester): - Hull: Single skin fiberglass polyester - Deck: Sandwich balsa fiberglass polyester | 2003 | 2007 | Centerboard : pivoting centerboard in the keel | Single helm wheel | Single spade rudder | No | No | B | N/A € | 32’9.75 m | 10’ 8”3.26 m | 6’ 7”2 m | 9568 lb4340 kg | 546 ft²50.7 m² | 1096 ft²101.8 m² | 305 ft²28.3 m² | 241 ft²22.4 m² |  | Sloop Marconi 9/10 | Deck stepped mast | No | 1 | 25 ° | Aluminum spars | 205 ft²/T19.06 m²/T | 412 ft²/T38.26 m²/T | 1 inboard engine |  | Diesel | Closed aft cockpit |  | 4 / 6 | 1 | Keel and centerboard | 29’ 2”8.89 m | 2414 lb1095 kg | Cast iron exterior ballast with steel centerboard | 791 ft²73.5 m² | 42’ 8”13.01 m | 11’ 1”3.37 m | 38’ 11”11.86 m | 13’ 2”4.02 m |  | 175 | 25 % | 7.24 knots | 19.8 gal75 liters |  | 42.3 gal160 liters | 6’1.83 m | 2’ 7”0.8 m | 32’ 10”10.01 m | 2 | 15.9 gal60 liters | 6’1.82 m | 6’ 8”2.05 m | 6’ 2”1.9 m | 48’ 7”14.82 m | 1x19 strand wire continuous | 18 HP / 21 HP | 6’ 2”1.9 m |  |  | 2’ 4”0.7 m x 1’ 7”0.5 m |  | 10.34 Tx | [12 empty] | 5.8 gal22 liters | [14 empty] | 5’ 2”1.58 m / 2’ 4”0.7 m |  |  |  | Océanis | [12 empty] | https://www.boat-specs.com/
Océanis 331 | Monohull | Cruising sailboat | Bénéteau | Finot Conq Architectes | France | GRP (glass reinforced polyester): - Hull: Single skin fiberglass polyester - Deck: Sandwich balsa fiberglass polyester | 1999 | 2005 | Keel : fin with bulb | Single helm wheel | Single spade rudder | No | No | A | N/A € | 32’ 10”10 m | 11’ 5”3.46 m | 5’ 5”1.66 m | 11244 lb5100 kg | 606 ft²56.3 m² | 1124 ft²104.4 m² | 273 ft²25.4 m² | 333 ft²30.9 m² |  | Sloop Marconi masthead | Deck stepped mast | No | 1 | Swept-back | Aluminum spars | 205 ft²/T19 m²/T | 379 ft²/T35.24 m²/T | 1 inboard engine | 30 HP | Diesel | Closed aft cockpit | 2 / 3 | 4 / 8 | 1 | Fin keel | 30’ 6”9.3 m | 3527 lb1600 kg | Cast iron | 850 ft²79 m² | 41’12.5 m | 12’ 4”3.76 m | 34’ 1”10.4 m | 14’4.28 m |  | 180 | 31 % | 7.40 knots | 18.5 gal70 liters |  | 78.2 gal296 liters | 6’ 2”1.88 m |  | 34’ 2”10.41 m |  | 39.6 gal150 liters | 6’ 2”1.88 m | 6’ 8”2.05 m | 6’ 2”1.9 m |  | 1x19 strand wire continuous |  | 6’ 2”1.9 m |  |  |  |  | 11.90 Tx |  |  | 822 | [28 empty] | Océanis | [12 empty] | https://www.boat-specs.com/
Océanis 331 | Monohull | Cruising sailboat | Bénéteau | Finot Conq Architectes | France | GRP (glass reinforced polyester): - Hull: Single skin fiberglass polyester - Deck: Sandwich balsa fiberglass polyester | 1999 | 2005 | Centerboard : pivoting centerboard in the keel | Single helm wheel | Single spade rudder | No | No | A | N/A € | 32’ 10”10 m | 11’ 5”3.46 m | 6’ 11”2.1 m | 11971 lb5430 kg | 606 ft²56.3 m² | 1124 ft²104.4 m² | 273 ft²25.4 m² | 333 ft²30.9 m² |  | Sloop Marconi masthead | Deck stepped mast | No | 1 | Swept-back | Aluminum spars | 196 ft²/T18.22 m²/T | 364 ft²/T33.79 m²/T | 1 inboard engine | 30 HP | Diesel | Closed aft cockpit | 2 / 3 | 4 / 8 | 1 | Keel and centerboard | 30’ 6”9.3 m | 4255 lb1930 kg | Cast iron exterior ballast with steel centerboard | 850 ft²79 m² | 41’12.5 m | 12’ 4”3.76 m | 34’ 1”10.4 m | 14’4.28 m |  | 191 | 36 % | 7.40 knots | 18.5 gal70 liters |  | 78.2 gal296 liters | 6’ 2”1.88 m | 3’0.9 m | 34’ 2”10.41 m |  | 39.6 gal150 liters | 6’ 2”1.88 m | 6’ 8”2.05 m | 6’ 2”1.9 m |  | 1x19 strand wire continuous |  | 6’ 2”1.9 m |  |  |  |  | 11.90 Tx |  |  | 822 | [28 empty] | Océanis | [12 empty] | https://www.boat-specs.com/
Océanis 343 Clipper | Monohull | Cruising sailboat | Bénéteau | Berret Racoupeau Yachts Design | France | GRP (glass reinforced polyester): - Hull: Single skin fiberglass polyester - Deck: Sandwich balsa fiberglass polyester | 2004 | 2008 | Keel : L-shaped keel (with bulb) | Single helm wheel | Single spade rudder | No | No | A | N/A € | 34’ 1”10.38 m | 11’ 5”3.48 m | 6’ 2”1.9 m | 13448 lb6100 kg | 649 ft²60.3 m² | 1245 ft²115.65 m² | 304 ft²28.2 m² | 346 ft²32.1 m² |  | Sloop Marconi 9/10 | Deck stepped mast | No | 2 | Swept-back | Aluminum spars | 194 ft²/T18.06 m²/T | 373 ft²/T34.64 m²/T | 1 inboard engine |  | Diesel | Closing aft cockpit with opening system | 2 / 3 | 4 / 8 | 1 | Deep draft | 30’ 10”9.4 m | 3402 lb1543 kg | Cast iron | 941 ft²87.45 m² | 43’ 5”13.24 m | 12’ 10”3.9 m | 39’ 1”11.93 m | 13’ 7”4.14 m |  | 208 | 25 % | 7.44 knots | 19.8 gal75 liters |  | 67.4 gal255 liters | 6’ 7”2.02 m |  | 35’ 6”10.82 m |  | 34.3 gal130 liters | 6’ 7”2 m | 6’ 7”2.01 m | 4’ 6”1.36 m | 49’ 5”15.06 m | 1x19 strand wire discontinuous | 21 HP / 29 HP | 6’ 6”1.98 m | [5 empty] | 21.1 gal80 liters | [11 empty] | 6.6 gal25 liters | [14 empty] | 5’ 5”1.66 m / 1’ 4”0.4 m |  |  |  | Océanis | [12 empty] | https://www.boat-specs.com/
Océanis 343 Clipper | Monohull | Cruising sailboat | Bénéteau | Berret Racoupeau Yachts Design | France | GRP (glass reinforced polyester): - Hull: Single skin fiberglass polyester - Deck: Sandwich balsa fiberglass polyester | 2004 | 2008 | Keel : L-shaped keel (with bulb) | Single helm wheel | Single spade rudder | No | No | A | N/A € | 34’ 1”10.38 m | 11’ 5”3.48 m | 4’ 10”1.45 m | 14374 lb6520 kg | 649 ft²60.3 m² | 1245 ft²115.65 m² | 304 ft²28.2 m² | 346 ft²32.1 m² |  | Sloop Marconi 9/10 | Deck stepped mast | No | 2 | Swept-back | Aluminum spars | 186 ft²/T17.28 m²/T | 357 ft²/T33.14 m²/T | 1 inboard engine |  | Diesel | Closing aft cockpit with opening system | 2 / 3 | 4 / 8 | 1 | Shoal draft | 30’ 10”9.4 m | 4321 lb1960 kg | Cast iron | 941 ft²87.45 m² | 43’ 5”13.24 m | 12’ 10”3.9 m | 39’ 1”11.93 m | 13’ 7”4.14 m |  | 222 | 30 % | 7.44 knots | 19.8 gal75 liters |  | 67.4 gal255 liters | 6’ 7”2.02 m |  | 35’ 6”10.82 m |  | 34.3 gal130 liters | 6’ 7”2 m | 6’ 7”2.01 m | 4’ 6”1.36 m | 49’ 5”15.06 m | 1x19 strand wire discontinuous | 21 HP / 29 HP | 6’ 6”1.98 m | [5 empty] | 21.1 gal80 liters | [11 empty] | 6.6 gal25 liters | [14 empty] | 5’ 5”1.66 m / 1’ 4”0.4 m |  |  |  | Océanis | [12 empty] | https://www.boat-specs.com/
Océanis 343 Clipper | Monohull | Cruising sailboat | Bénéteau | Berret Racoupeau Yachts Design | France | GRP (glass reinforced polyester): - Hull: Single skin fiberglass polyester - Deck: Sandwich balsa fiberglass polyester | 2004 | 2008 | Centerboard : pivoting centerboard in the keel | Single helm wheel | Single spade rudder | No | No | A | N/A € | 34’ 1”10.38 m | 11’ 5”3.48 m | 8’ 6”2.6 m | 14374 lb6520 kg | 649 ft²60.3 m² | 1245 ft²115.65 m² | 304 ft²28.2 m² | 346 ft²32.1 m² |  | Sloop Marconi 9/10 | Deck stepped mast | No | 2 | Swept-back | Aluminum spars | 186 ft²/T17.28 m²/T | 357 ft²/T33.14 m²/T | 1 inboard engine |  | Diesel | Closing aft cockpit with opening system | 2 / 3 | 4 / 8 | 1 | Keel and centerboard | 30’ 10”9.4 m | 4321 lb1960 kg | Cast iron exterior ballast with steel centerboard | 941 ft²87.45 m² | 43’ 5”13.24 m | 12’ 10”3.9 m | 39’ 1”11.93 m | 13’ 7”4.14 m |  | 222 | 30 % | 7.44 knots | 19.8 gal75 liters |  | 67.4 gal255 liters | 6’ 7”2.02 m | 3’ 11”1.2 m | 35’ 6”10.82 m |  | 34.3 gal130 liters | 6’ 7”2 m | 6’ 7”2.01 m | 4’ 6”1.36 m | 49’ 5”15.06 m | 1x19 strand wire discontinuous | 21 HP / 29 HP | 6’ 6”1.98 m | [5 empty] | 21.1 gal80 liters | [11 empty] | 6.6 gal25 liters | [14 empty] | 5’ 5”1.66 m / 1’ 4”0.4 m |  |  |  | Océanis | [12 empty] | https://www.boat-specs.com/
Océanis 35 | Monohull | Cruising sailboat | Bénéteau | Finot Conq Architectes | France | GRP (glass reinforced polyester): - Hull: Single skin fiberglass polyester - Deck: Sandwich fiberglass polyester | 2014 | 2016 | Keel : T-shaped keel (with bulb) | Twin helm wheels | Twin spade rudders | No | No | A | N/A € | 32’ 8”9.97 m | 12’ 2”3.72 m | 6’ 1”1.85 m | 12198 lb5533 kg | 584 ft²54.22 m² | 1194 ft²110.95 m² | 296 ft²27.5 m² | 288 ft²26.72 m² | 898 ft²83.45 m² | Sloop Marconi 9/10 | Deck stepped mast | No | 2 | Swept-back | Aluminum spars | 187 ft²/T17.33 m²/T | 382 ft²/T35.47 m²/T | 1 inboard engine |  | Diesel | Open aft cockpit | 1 / 3 | 2 / 8 | 1 | Deep draft | 31’ 10”9.7 m | 3437 lb1559 kg | Cast iron |  | 40’ 10”12.45 m | 14’ 1”4.29 m | 40’12.2 m | 12’ 10”3.9 m |  | 172 | 28 % | 7.56 knots | 34.3 gal130 liters |  | 34.3 gal130 liters | 5’ 8”1.75 m |  | 34’ 4”10.45 m |  | 34.3 gal130 liters | 6’ 2”1.9 m | 6’ 7”2 m | 4’ 10”1.45 m |  | 1x19 strand wire | 20 HP / 30 HP | 6’ 2”1.9 m | [5 empty] | 21.1 gal80 liters |  |  | 274 ft²25.5 m² | [8 empty] | 6.6 gal25 liters | [6 empty] | 548 ft²50.9 m² | [7 empty] | 6’ 7”2 m / 1’ 6”0.45 m |  |  |  | Océanis | [12 empty] | https://www.boat-specs.com/
Océanis 35 | Monohull | Cruising sailboat | Bénéteau | Finot Conq Architectes | France | GRP (glass reinforced polyester): - Hull: Single skin fiberglass polyester - Deck: Sandwich fiberglass polyester | 2014 | 2016 | Centerboard : pivoting centerboard in the keel | Twin helm wheels | Twin spade rudders | No | No | A | N/A € | 32’ 8”9.97 m | 12’ 2”3.72 m | 7’ 6”2.3 m | 13503 lb6125 kg | 584 ft²54.22 m² | 1194 ft²110.95 m² | 296 ft²27.5 m² | 288 ft²26.72 m² | 898 ft²83.45 m² | Sloop Marconi 9/10 | Deck stepped mast | No | 2 | Swept-back | Aluminum spars | 174 ft²/T16.2 m²/T | 357 ft²/T33.14 m²/T | 1 inboard engine |  | Diesel | Open aft cockpit | 1 / 3 | 2 / 8 | 1 | Keel and centerboard | 31’ 10”9.7 m | 4742 lb2151 kg | Cast iron exterior ballast with steel centerboard |  | 40’ 10”12.45 m | 14’ 1”4.29 m | 40’12.2 m | 12’ 10”3.9 m |  | 190 | 35 % | 7.56 knots | 34.3 gal130 liters |  | 34.3 gal130 liters | 5’ 8”1.75 m | 3’ 10”1.15 m | 34’ 4”10.45 m |  | 34.3 gal130 liters | 6’ 2”1.9 m | 6’ 7”2 m | 4’ 10”1.45 m |  | 1x19 strand wire | 20 HP / 30 HP | 6’ 2”1.9 m | [5 empty] | 21.1 gal80 liters |  |  | 274 ft²25.5 m² | [8 empty] | 6.6 gal25 liters | [6 empty] | 548 ft²50.9 m² | [7 empty] | 6’ 7”2 m / 1’ 6”0.45 m |  |  |  | Océanis | [12 empty] | https://www.boat-specs.com/
Océanis 35 | Monohull | Cruising sailboat | Bénéteau | Finot Conq Architectes | France | GRP (glass reinforced polyester): - Hull: Single skin fiberglass polyester - Deck: Sandwich fiberglass polyester | 2014 | 2016 | Keel : L-shaped keel (with bulb) | Twin helm wheels | Twin spade rudders | No | No | A | N/A € | 32’ 8”9.97 m | 12’ 2”3.72 m | 4’ 10”1.45 m | 12785 lb5799 kg | 584 ft²54.22 m² | 1194 ft²110.95 m² | 296 ft²27.5 m² | 288 ft²26.72 m² | 898 ft²83.45 m² | Sloop Marconi 9/10 | Deck stepped mast | No | 2 | Swept-back | Aluminum spars | 181 ft²/T16.8 m²/T | 370 ft²/T34.37 m²/T | 1 inboard engine |  | Diesel | Open aft cockpit | 1 / 3 | 2 / 8 | 1 | Shoal draft | 31’ 10”9.7 m | 4023 lb1825 kg | Cast iron |  | 40’ 10”12.45 m | 14’ 1”4.29 m | 40’12.2 m | 12’ 10”3.9 m |  | 180 | 31 % | 7.56 knots | 34.3 gal130 liters |  | 34.3 gal130 liters | 5’ 8”1.75 m |  | 34’ 4”10.45 m |  | 34.3 gal130 liters | 6’ 2”1.9 m | 6’ 7”2 m | 4’ 10”1.45 m |  | 1x19 strand wire | 20 HP / 30 HP | 6’ 2”1.9 m | [5 empty] | 21.1 gal80 liters |  |  | 274 ft²25.5 m² | [8 empty] | 6.6 gal25 liters | [6 empty] | 548 ft²50.9 m² | [7 empty] | 6’ 7”2 m / 1’ 6”0.45 m |  |  |  | Océanis | [12 empty] | https://www.boat-specs.com/
Océanis 35.1 | Monohull | Cruising sailboat | Bénéteau | Finot Conq Architectes | France | GRP (glass reinforced polyester): - Hull: Single skin fiberglass polyester - Deck: Sandwich fiberglass polyester | 2016 | Still in production | Keel : fin with bulb | Twin helm wheels | Twin spade rudders | No | No | A | About 100 000 € (2020) | 32’ 8”9.97 m | 12’ 2”3.72 m | 6’ 1”1.85 m | 12198 lb5533 kg | 584 ft²54.22 m² | 1194 ft²110.95 m² | 296 ft²27.5 m² | 288 ft²26.72 m² | 898 ft²83.45 m² | Sloop Marconi 9/10 | Deck stepped mast | No | 2 | Swept-back | Aluminum spars | 187 ft²/T17.33 m²/T | 382 ft²/T35.47 m²/T | 1 inboard engine | 30 HP | Diesel | Open aft cockpit | 2 / 3 | 4 / 8 | 1 | Deep draft | 31’ 10”9.7 m | 3437 lb1559 kg | Cast iron |  | 40’ 10”12.45 m | 14’ 1”4.29 m | 40’12.2 m | 12’ 10”3.9 m |  | 172 | 28 % | 7.56 knots | 34.3 gal130 liters |  | 34.3 gal130 liters | 5’ 8”1.75 m |  | 34’ 4”10.45 m |  | 34.3 gal130 liters | 6’ 2”1.9 m | 6’ 7”2 m | 4’ 10”1.45 m |  | 1x19 strand wire |  | 6’ 2”1.9 m | [5 empty] | 21.1 gal80 liters |  |  | 274 ft²25.5 m² | [8 empty] | 6.6 gal25 liters | [6 empty] | 548 ft²50.9 m² | [7 empty] | 6’ 7”2 m / 1’ 6”0.45 m |  |  |  | Océanis | [12 empty] | https://www.boat-specs.com/
Océanis 35.1 | Monohull | Cruising sailboat | Bénéteau | Finot Conq Architectes | France | GRP (glass reinforced polyester): - Hull: Single skin fiberglass polyester - Deck: Sandwich fiberglass polyester | 2016 | Still in production | Centerboard : pivoting centerboard in the keel | Twin helm wheels | Twin spade rudders | No | No | A | About 100 000 € (2020) | 32’ 8”9.97 m | 12’ 2”3.72 m | 7’ 6”2.3 m | 13503 lb6125 kg | 584 ft²54.22 m² | 1194 ft²110.95 m² | 296 ft²27.5 m² | 288 ft²26.72 m² | 898 ft²83.45 m² | Sloop Marconi 9/10 | Deck stepped mast | No | 2 | Swept-back | Aluminum spars | 174 ft²/T16.2 m²/T | 357 ft²/T33.14 m²/T | 1 inboard engine | 30 HP | Diesel | Open aft cockpit | 2 / 3 | 4 / 8 | 1 | Keel and centerboard | 31’ 10”9.7 m | 4742 lb2151 kg | Cast iron exterior ballast with steel centerboard |  | 40’ 10”12.45 m | 14’ 1”4.29 m | 40’12.2 m | 12’ 10”3.9 m |  | 190 | 35 % | 7.56 knots | 34.3 gal130 liters |  | 34.3 gal130 liters | 5’ 8”1.75 m | 3’ 10”1.15 m | 34’ 4”10.45 m |  | 34.3 gal130 liters | 6’ 2”1.9 m | 6’ 7”2 m | 4’ 10”1.45 m |  | 1x19 strand wire |  | 6’ 2”1.9 m | [5 empty] | 21.1 gal80 liters |  |  | 274 ft²25.5 m² | [8 empty] | 6.6 gal25 liters | [6 empty] | 548 ft²50.9 m² | [7 empty] | 6’ 7”2 m / 1’ 6”0.45 m |  |  |  | Océanis | [12 empty] | https://www.boat-specs.com/
Océanis 35.1 | Monohull | Cruising sailboat | Bénéteau | Finot Conq Architectes | France | GRP (glass reinforced polyester): - Hull: Single skin fiberglass polyester - Deck: Sandwich fiberglass polyester | 2016 | Still in production | Keel : fin with bulb | Twin helm wheels | Twin spade rudders | No | No | A | About 100 000 € (2020) | 32’ 8”9.97 m | 12’ 2”3.72 m | 4’ 10”1.45 m | 12785 lb5799 kg | 584 ft²54.22 m² | 1194 ft²110.95 m² | 296 ft²27.5 m² | 288 ft²26.72 m² | 898 ft²83.45 m² | Sloop Marconi 9/10 | Deck stepped mast | No | 2 | Swept-back | Aluminum spars | 181 ft²/T16.8 m²/T | 370 ft²/T34.37 m²/T | 1 inboard engine | 30 HP | Diesel | Open aft cockpit | 2 / 3 | 4 / 8 | 1 | Shoal draft | 31’ 10”9.7 m | 4023 lb1825 kg | Cast iron |  | 40’ 10”12.45 m | 14’ 1”4.29 m | 40’12.2 m | 12’ 10”3.9 m |  | 180 | 31 % | 7.56 knots | 34.3 gal130 liters |  | 34.3 gal130 liters | 5’ 8”1.75 m |  | 34’ 4”10.45 m |  | 34.3 gal130 liters | 6’ 2”1.9 m | 6’ 7”2 m | 4’ 10”1.45 m |  | 1x19 strand wire |  | 6’ 2”1.9 m | [5 empty] | 21.1 gal80 liters |  |  | 274 ft²25.5 m² | [8 empty] | 6.6 gal25 liters | [6 empty] | 548 ft²50.9 m² | [7 empty] | 6’ 7”2 m / 1’ 6”0.45 m |  |  |  | Océanis | [12 empty] | https://www.boat-specs.com/
Océanis 350 | Monohull | Cruising sailboat | Bénéteau | Philippe Briand | France | GRP (glass reinforced polyester): - Hull: Single skin fiberglass polyester - Deck: Sandwich fiberglass polyester | 1985 | 1992 | Keel : wing keel | Single helm wheel | Single spade rudder | No | No |  | N/A € | 33’ 1”10.1 m | 11’ 4”3.43 m | 4’ 1”1.25 m | 10582 lb4800 kg | 607 ft²56.4 m² |  | 226 ft²21 m² | 381 ft²35.4 m² |  | Sloop Marconi masthead | Deck stepped mast | No | 2 | 0 ° | Aluminum spars | 213 ft²/T19.82 m²/T |  | 1 inboard engine | 27 HP | Diesel | Closed aft cockpit | 2 / 3 | 6 / 8 | 1 | Wing keel | 30’9.13 m | 3968 lb1800 kg | Cast iron |  | 41’ 6”12.65 m | 12’ 10”3.9 m | 35’ 10”10.9 m | 11’ 6”3.5 m | 17.0 | 179 | 38 % | 7.33 knots | 21.1 gal80 liters |  | 79.3 gal300 liters | 6’ 1”1.86 m |  | 33’ 10”10.3 m |  | 23.8 gal90 liters |  |  |  | 45’ 5”13.84 m | 1x19 strand wire |  | 6’ 1”1.86 m |  |  |  |  | 12.45 Tx |  |  | 751 | [28 empty] | Océanis | [12 empty] | https://www.boat-specs.com/
Océanis 350 | Monohull | Cruising sailboat | Bénéteau | Philippe Briand | France | GRP (glass reinforced polyester): - Hull: Single skin fiberglass polyester - Deck: Sandwich fiberglass polyester | 1985 | 1992 | Keel : fin without bulb | Single helm wheel | Single spade rudder | No | No |  | N/A € | 33’ 1”10.1 m | 11’ 4”3.43 m | 5’ 1”1.56 m | 10582 lb4800 kg | 607 ft²56.4 m² |  | 226 ft²21 m² | 381 ft²35.4 m² |  | Sloop Marconi masthead | Deck stepped mast | No | 2 | 0 ° | Aluminum spars | 213 ft²/T19.82 m²/T |  | 1 inboard engine | 27 HP | Diesel | Closed aft cockpit | 2 / 3 | 6 / 8 | 1 | Deep draft | 30’9.13 m | 3968 lb1800 kg | Cast iron |  | 41’ 6”12.65 m | 12’ 10”3.9 m | 35’ 10”10.9 m | 11’ 6”3.5 m | 18.0 | 179 | 38 % | 7.33 knots | 21.1 gal80 liters |  | 79.3 gal300 liters | 6’ 1”1.86 m |  | 33’ 10”10.3 m |  | 23.8 gal90 liters |  |  |  | 45’ 5”13.84 m | 1x19 strand wire |  | 6’ 1”1.86 m |  |  |  |  | 12.45 Tx |  |  | 751 | [28 empty] | Océanis | [12 empty] | https://www.boat-specs.com/
Océanis 36 CC | Monohull | Cruising sailboat | Bénéteau | Berret Racoupeau Yachts Design | France | Hull and deck: GRP (glass reinforced polyester) | 1996 | 2003 | Keel : L-shaped keel (with bulb) | Single helm wheel | Single spade rudder | No | No | A | N/A € | 35’ 5”10.8 m | 12’ 6”3.8 m | 5’1.53 m | 12125 lb5500 kg | 632 ft²58.7 m² |  | 258 ft²24 m² | 374 ft²34.7 m² |  | Sloop Marconi masthead | Deck stepped mast | No | 2 | Swept-back | Aluminum spars | 203 ft²/T18.84 m²/T |  | 1 inboard engine | 40 HP |  | Center cockpit |  | 4 / 6 | 1 |  | 31’ 1”9.48 m | 4630 lb2100 kg | Cast iron | [6 empty] | 183 | 38 % | 7.47 knots |  |  |  | 6’ 1”1.86 m |  | 36’ 5”11.1 m | 2 | [5 empty] | 1x19 strand wire discontinuous | [38 empty] | Océanis | [12 empty] | https://www.boat-specs.com/
Océanis 370 | Monohull | Offshore cruising sailboat | Bénéteau | Philippe Briand | France | GRP (glass reinforced polyester): - Hull: Single skin fiberglass polyester - Deck: Sandwich balsa fiberglass polyester | 1989 | 1993 | Keel : fin without bulb | Single helm wheel | Single spade rudder | No | No |  | N/A € | 34’ 10”10.6 m | 12’ 6”3.8 m | 5’ 1”1.55 m | 11244 lb5100 kg | 689 ft²64 m² |  | 291 ft²27 m² | 398 ft²37 m² |  | Sloop Marconi (in-mast furling mainsail) masthead | Deck stepped mast | No | 2 | 0 ° | Aluminum spars | 233 ft²/T21.6 m²/T |  | 1 inboard engine | 27 HP | Diesel | Closing aft cockpit with opening system | 2 / 3 | 4 / 7 |  | Fin keel | 31’ 7”9.63 m | 4079 lb1850 kg | Cast iron | [6 empty] | 162 | 36 % | 7.53 knots | 26.4 gal100 liters |  | 105.7 gal400 liters | 6’ 5”1.95 m |  | 35’ 7”10.85 m |  | 31.7 gal120 liters |  |  |  |  | 1x19 strand wire | [6 empty] | 15.00 Tx |  |  | 217 | [8 empty] | 1 / 2 |  | 1 | [17 empty] | Océanis | [12 empty] | https://www.boat-specs.com/
Océanis 370 | Monohull | Offshore cruising sailboat | Bénéteau | Philippe Briand | France | GRP (glass reinforced polyester): - Hull: Single skin fiberglass polyester - Deck: Sandwich balsa fiberglass polyester | 1989 | 1993 | Keel : wing keel | Single helm wheel | Single spade rudder | No | No |  | N/A € | 34’ 10”10.6 m | 12’ 6”3.8 m | 4’ 1”1.25 m | 11244 lb5100 kg | 689 ft²64 m² |  | 291 ft²27 m² | 398 ft²37 m² |  | Sloop Marconi (in-mast furling mainsail) masthead | Deck stepped mast | No | 2 | 0 ° | Aluminum spars | 233 ft²/T21.6 m²/T |  | 1 inboard engine | 27 HP | Diesel | Closing aft cockpit with opening system | 2 / 3 | 4 / 7 |  | Wing keel | 31’ 7”9.63 m | 4079 lb1850 kg | Cast iron | [6 empty] | 162 | 36 % | 7.53 knots | 26.4 gal100 liters |  | 105.7 gal400 liters | 6’ 5”1.95 m |  | 35’ 7”10.85 m |  | 31.7 gal120 liters |  |  |  |  | 1x19 strand wire | [6 empty] | 15.00 Tx |  |  | 217 | [8 empty] | 1 / 2 |  | 1 | [17 empty] | Océanis | [12 empty] | https://www.boat-specs.com/
Océanis 38 | Monohull | Cruising sailboat | Bénéteau | Finot Conq Architectes | France | GRP (glass reinforced polyester): - Hull: Single skin fiberglass polyester - Deck: Sandwich fiberglass polyester | 2013 | 2016 | Keel : T-shaped keel (with bulb) | Twin helm wheels | Twin spade rudders | No | No | A | N/A € | 36’ 6”11.13 m | 13’ 1”3.99 m | 6’ 10”2.08 m | 15102 lb6850 kg | 707 ft²65.7 m² | 1579 ft²146.7 m² | 352 ft²32.7 m² | 355 ft²33 m² | 1227 ft²114 m² | Sloop Marconi 9/10 | Deck stepped mast | No | 2 | Swept-back | Aluminum spars | 196 ft²/T18.22 m²/T | 438 ft²/T40.67 m²/T | 1 inboard engine |  | Diesel | Open aft cockpit | 1 / 3 | 2 / 8 | 1 | Deep draft | 35’ 2”10.72 m | 3946 lb1790 kg | Cast iron |  | 46’14.01 m | 15’ 8”4.79 m | 43’ 6”13.25 m | 13’ 10”4.21 m |  | 157 | 26 % | 7.95 knots | 34.3 gal130 liters |  | 34.3 gal130 liters | 6’ 1”1.85 m |  | 37’ 8”11.5 m |  | 34.3 gal130 liters | 6’ 2”1.89 m | 6’ 7”2 m |  | 54’ 4”16.55 m | 1x19 strand wire | 20 HP / 30 HP | 6’ 6”1.97 m | [5 empty] | 21.1 gal80 liters |  |  | 269 ft²25 m² | [6 empty] | 2014: European Yacht of the Year: Family Cruiser |  | 6.6 gal25 liters | [6 empty] | 700 ft²65 m² | [7 empty] | 5’ 5”1.65 m / 4’ 11”1.5 m |  |  |  | Océanis | [12 empty] | https://www.boat-specs.com/
Océanis 38 | Monohull | Cruising sailboat | Bénéteau | Finot Conq Architectes | France | GRP (glass reinforced polyester): - Hull: Single skin fiberglass polyester - Deck: Sandwich fiberglass polyester | 2013 | 2016 | Keel : T-shaped keel (with bulb) | Twin helm wheels | Twin spade rudders | No | No | A | N/A € | 36’ 6”11.13 m | 13’ 1”3.99 m | 5’ 5”1.64 m | 15697 lb7120 kg | 707 ft²65.7 m² | 1579 ft²146.7 m² | 352 ft²32.7 m² | 355 ft²33 m² | 1227 ft²114 m² | Sloop Marconi 9/10 | Deck stepped mast | No | 2 | Swept-back | Aluminum spars | 191 ft²/T17.75 m²/T | 427 ft²/T39.64 m²/T | 1 inboard engine |  | Diesel | Open aft cockpit | 1 / 3 | 2 / 8 | 1 | Shoal draft | 35’ 2”10.72 m | 4542 lb2060 kg | Cast iron |  | 46’14.01 m | 15’ 8”4.79 m | 43’ 6”13.25 m | 13’ 10”4.21 m |  | 164 | 29 % | 7.95 knots | 34.3 gal130 liters |  | 34.3 gal130 liters | 6’ 1”1.85 m |  | 37’ 8”11.5 m |  | 34.3 gal130 liters | 6’ 2”1.89 m | 6’ 7”2 m |  | 54’ 4”16.55 m | 1x19 strand wire | 20 HP / 30 HP | 6’ 6”1.97 m | [5 empty] | 21.1 gal80 liters |  |  | 269 ft²25 m² | [6 empty] | 2014: European Yacht of the Year: Family Cruiser |  | 6.6 gal25 liters | [6 empty] | 700 ft²65 m² | [7 empty] | 5’ 5”1.65 m / 4’ 11”1.5 m |  |  |  | Océanis | [12 empty] | https://www.boat-specs.com/
Océanis 38 | Monohull | Cruising sailboat | Bénéteau | Finot Conq Architectes | France | GRP (glass reinforced polyester): - Hull: Single skin fiberglass polyester - Deck: Sandwich fiberglass polyester | 2013 | 2016 | Centerboard : pivoting centerboard in the keel | Twin helm wheels | Twin spade rudders | No | No | A | N/A € | 36’ 6”11.13 m | 13’ 1”3.99 m | 7’ 11”2.4 m | 16424 lb7450 kg | 707 ft²65.7 m² | 1579 ft²146.7 m² | 352 ft²32.7 m² | 355 ft²33 m² | 1227 ft²114 m² | Sloop Marconi 9/10 | Deck stepped mast | No | 2 | Swept-back | Aluminum spars | 185 ft²/T17.22 m²/T | 414 ft²/T38.46 m²/T | 1 inboard engine |  | Diesel | Open aft cockpit | 1 / 3 | 2 / 8 | 1 | Keel and centerboard | 35’ 2”10.72 m | 5276 lb2393 kg | Cast iron exterior ballast with steel centerboard |  | 46’14.01 m | 15’ 8”4.79 m | 43’ 6”13.25 m | 13’ 10”4.21 m |  | 171 | 32 % | 7.95 knots | 34.3 gal130 liters |  | 34.3 gal130 liters | 6’ 1”1.85 m | 4’ 1”1.26 m | 37’ 8”11.5 m |  | 34.3 gal130 liters | 6’ 2”1.89 m | 6’ 7”2 m |  | 54’ 4”16.55 m | 1x19 strand wire | 20 HP / 30 HP | 6’ 6”1.97 m | [5 empty] | 21.1 gal80 liters |  |  | 269 ft²25 m² | [6 empty] | 2014: European Yacht of the Year: Family Cruiser |  | 6.6 gal25 liters | [6 empty] | 700 ft²65 m² | [7 empty] | 5’ 5”1.65 m / 4’ 11”1.5 m |  |  |  | Océanis | [12 empty] | https://www.boat-specs.com/
Océanis 38.1 | Monohull | Cruising sailboat | Bénéteau | Finot Conq Architectes | France | GRP (glass reinforced polyester): - Hull: Single skin fiberglass polyester - Deck: Sandwich fiberglass polyester | 2016 | Still in production | Keel : fin with bulb | Twin helm wheels | Twin spade rudders | No | No | A | About 121 000 € (2020) | 36’ 6”11.13 m | 13’ 1”3.99 m | 6’ 10”2.08 m | 15102 lb6850 kg | 707 ft²65.7 m² | 1579 ft²146.7 m² | 352 ft²32.7 m² | 355 ft²33 m² | 1227 ft²114 m² | Sloop Marconi 9/10 | Deck stepped mast | No | 2 | Swept-back | Aluminum spars | 196 ft²/T18.22 m²/T | 438 ft²/T40.67 m²/T | 1 inboard engine | 30 HP | Diesel | Open aft cockpit | 2 / 3 | 4 / 8 |  | Deep draft | 35’ 2”10.72 m | 3946 lb1790 kg | Cast iron |  | 46’14.01 m | 15’ 8”4.79 m | 43’ 6”13.25 m | 13’ 10”4.21 m |  | 157 | 26 % | 7.95 knots | 34.3 gal130 liters |  | 34.3 gal130 liters | 6’ 1”1.85 m |  | 37’ 8”11.5 m |  | 34.3 gal130 liters | 6’ 2”1.89 m | 6’ 7”2 m |  | 54’ 4”16.55 m | 1x19 strand wire |  | 6’ 6”1.97 m | [5 empty] | 21.1 gal80 liters |  |  | 269 ft²25 m² | [7 empty] | 1 / 2 | 6.6 gal25 liters | [6 empty] | 700 ft²65 m² | [7 empty] | 5’ 5”1.65 m / 4’ 11”1.5 m |  |  |  | Océanis | [12 empty] | https://www.boat-specs.com/
Océanis 38.1 | Monohull | Cruising sailboat | Bénéteau | Finot Conq Architectes | France | GRP (glass reinforced polyester): - Hull: Single skin fiberglass polyester - Deck: Sandwich fiberglass polyester | 2016 | Still in production | Keel : fin with bulb | Twin helm wheels | Twin spade rudders | No | No | A | About 121 000 € (2020) | 36’ 6”11.13 m | 13’ 1”3.99 m | 5’ 5”1.64 m | 15697 lb7120 kg | 707 ft²65.7 m² | 1579 ft²146.7 m² | 352 ft²32.7 m² | 355 ft²33 m² | 1227 ft²114 m² | Sloop Marconi 9/10 | Deck stepped mast | No | 2 | Swept-back | Aluminum spars | 191 ft²/T17.75 m²/T | 427 ft²/T39.64 m²/T | 1 inboard engine | 30 HP | Diesel | Open aft cockpit | 2 / 3 | 4 / 8 |  | Shoal draft | 35’ 2”10.72 m | 4542 lb2060 kg | Cast iron |  | 46’14.01 m | 15’ 8”4.79 m | 43’ 6”13.25 m | 13’ 10”4.21 m |  | 164 | 29 % | 7.95 knots | 34.3 gal130 liters |  | 34.3 gal130 liters | 6’ 1”1.85 m |  | 37’ 8”11.5 m |  | 34.3 gal130 liters | 6’ 2”1.89 m | 6’ 7”2 m |  | 54’ 4”16.55 m | 1x19 strand wire |  | 6’ 6”1.97 m | [5 empty] | 21.1 gal80 liters |  |  | 269 ft²25 m² | [7 empty] | 1 / 2 | 6.6 gal25 liters | [6 empty] | 700 ft²65 m² | [7 empty] | 5’ 5”1.65 m / 4’ 11”1.5 m |  |  |  | Océanis | [12 empty] | https://www.boat-specs.com/
Océanis 38.1 | Monohull | Cruising sailboat | Bénéteau | Finot Conq Architectes | France | GRP (glass reinforced polyester): - Hull: Single skin fiberglass polyester - Deck: Sandwich fiberglass polyester | 2016 | Still in production | Centerboard : pivoting centerboard in the keel | Twin helm wheels | Twin spade rudders | No | No | A | About 121 000 € (2020) | 36’ 6”11.13 m | 13’ 1”3.99 m | 7’ 11”2.4 m | 16424 lb7450 kg | 707 ft²65.7 m² | 1579 ft²146.7 m² | 352 ft²32.7 m² | 355 ft²33 m² | 1227 ft²114 m² | Sloop Marconi 9/10 | Deck stepped mast | No | 2 | Swept-back | Aluminum spars | 185 ft²/T17.22 m²/T | 414 ft²/T38.46 m²/T | 1 inboard engine | 30 HP | Diesel | Open aft cockpit | 2 / 3 | 4 / 8 |  | Keel and centerboard | 35’ 2”10.72 m | 5276 lb2393 kg | Cast iron exterior ballast with steel centerboard |  | 46’14.01 m | 15’ 8”4.79 m | 43’ 6”13.25 m | 13’ 10”4.21 m |  | 171 | 32 % | 7.95 knots | 34.3 gal130 liters |  | 34.3 gal130 liters | 6’ 1”1.85 m | 4’ 1”1.26 m | 37’ 8”11.5 m |  | 34.3 gal130 liters | 6’ 2”1.89 m | 6’ 7”2 m |  | 54’ 4”16.55 m | 1x19 strand wire |  | 6’ 6”1.97 m | [5 empty] | 21.1 gal80 liters |  |  | 269 ft²25 m² | [7 empty] | 1 / 2 | 6.6 gal25 liters | [6 empty] | 700 ft²65 m² | [7 empty] | 5’ 5”1.65 m / 4’ 11”1.5 m |  |  |  | Océanis | [12 empty] | https://www.boat-specs.com/
Océanis 381 | Monohull | Offshore cruising sailboat | Bénéteau | Berret Racoupeau Yachts Design | France | GRP (glass reinforced polyester): - Hull: Single skin fiberglass polyester - Deck: Sandwich balsa fiberglass polyester | 1996 | 2000 | Keel : L-shaped keel (with bulb) | Single helm wheel | Single spade rudder | No | No |  | N/A € | 37’ 8”11.5 m | 12’ 11”3.93 m | 5’ 4”1.62 m | 14991 lb6800 kg | 750 ft²69.7 m² | 1199 ft²111.35 m² | 337 ft²31.35 m² | 413 ft²38.35 m² |  | Sloop Marconi masthead | Deck stepped mast | No | 2 | Swept-back | Aluminum spars | 209 ft²/T19.42 m²/T | 334 ft²/T31.02 m²/T | 1 inboard engine |  | Diesel | Closing aft cockpit with opening system | 2 / 3 | 6 / 8 |  | Classic | 32’ 10”10 m | 4740 lb2150 kg |  | 861 ft²80 m² | 45’ 5”13.85 m | 13’3.96 m | 38’ 6”11.74 m | 15’ 1”4.6 m |  | 193 | 32 % | 7.68 knots | 39.6 gal150 liters |  | 126.8 gal480 liters | 6’ 6”1.98 m |  | 38’ 6”11.75 m |  |  |  | 6’ 7”2 m | 4’ 1”1.24 m |  | 1x19 strand wire | 30 HP / 42 HP | [5 empty] | 15.30 Tx |  |  | About 300 | [8 empty] | 1 / 2 |  | 1 | [13 empty] | 5’ 11”1.8 m / 4’ 11”1.5 m |  |  |  | Océanis | [12 empty] | https://www.boat-specs.com/
Océanis 381 | Monohull | Offshore cruising sailboat | Bénéteau | Berret Racoupeau Yachts Design | France | GRP (glass reinforced polyester): - Hull: Single skin fiberglass polyester - Deck: Sandwich balsa fiberglass polyester | 1996 | 2000 | Keel : L-shaped keel (with bulb) | Single helm wheel | Single spade rudder | No | No |  | N/A € | 37’ 8”11.5 m | 12’ 11”3.93 m | 5’ 4”1.62 m | 14991 lb6800 kg | 716 ft²66.56 m² | 1165 ft²108.21 m² | 304 ft²28.21 m² | 413 ft²38.35 m² |  | Sloop Marconi (in-mast furling mainsail) masthead | Deck stepped mast | No | 2 | Swept-back | Aluminum spars | 200 ft²/T18.54 m²/T | 325 ft²/T30.15 m²/T | 1 inboard engine |  | Diesel | Closing aft cockpit with opening system | 2 / 3 | 6 / 8 |  | Furling mainsail | 32’ 10”10 m | 4740 lb2150 kg |  | 861 ft²80 m² | 45’ 5”13.85 m | 13’3.96 m | 38’ 2”11.63 m | 16’ 2”4.95 m |  | 193 | 32 % | 7.68 knots | 39.6 gal150 liters |  | 126.8 gal480 liters | 6’ 6”1.98 m |  | 38’ 6”11.75 m |  |  |  | 6’ 7”2 m | 4’ 1”1.24 m |  | 1x19 strand wire | 30 HP / 42 HP | [5 empty] | 15.30 Tx |  |  | About 300 | [8 empty] | 1 / 2 |  | 1 | [13 empty] | 5’ 11”1.8 m / 4’ 11”1.5 m |  |  |  | Océanis | [12 empty] | https://www.boat-specs.com/
Océanis 390 | Monohull | Offshore cruising sailboat | Bénéteau | Philippe Briand | France | GRP (glass reinforced polyester): - Hull: Single skin fiberglass polyester - Deck: Sandwich balsa fiberglass polyester | 1987 | 1993 | Keel : wing keel | Single helm wheel | Single spade rudder | No | No |  | N/A € | 37’ 2”11.34 m | 12’ 10”3.9 m | 4’ 8”1.42 m | 14330 lb6500 kg | 802 ft²74.5 m² |  | 291 ft²27 m² | 511 ft²47.5 m² |  | Sloop Marconi masthead | Deck stepped mast | No | 2 | Swept-back | Aluminum spars | 230 ft²/T21.39 m²/T |  | 1 inboard engine |  | Diesel | Closed aft cockpit | 2 / 3 | 4 / 8 | 2 | Wing keel | 33’ 4”10.15 m | 5181 lb2350 kg | [7 empty] | 176 | 36 % | 7.73 knots | 46.2 gal175 liters |  | 169.1 gal640 liters | 6’ 2”1.88 m |  | 38’ 2”11.65 m |  | 31.7 gal120 liters | 6’ 1”1.87 m | 6’ 5”1.95 m | 5’ 8”1.75 m | 72’ 2”22 m | 1x19 strand wire | 28 HP / 50 HP | 6’ 1”1.86 m |  |  |  |  | 14.75 Tx |  |  | 552 | [9 empty] | 11.1 gal42 liters | 1 | [17 empty] | Océanis | [12 empty] | https://www.boat-specs.com/
Océanis 390 | Monohull | Offshore cruising sailboat | Bénéteau | Philippe Briand | France | GRP (glass reinforced polyester): - Hull: Single skin fiberglass polyester - Deck: Sandwich balsa fiberglass polyester | 1987 | 1993 | Keel : fin without bulb | Single helm wheel | Single spade rudder | No | No |  | N/A € | 37’ 2”11.34 m | 12’ 10”3.9 m | 5’ 5”1.65 m | 14330 lb6500 kg | 802 ft²74.5 m² |  | 291 ft²27 m² | 511 ft²47.5 m² |  | Sloop Marconi masthead | Deck stepped mast | No | 2 | Swept-back | Aluminum spars | 230 ft²/T21.39 m²/T |  | 1 inboard engine |  | Diesel | Closed aft cockpit | 2 / 3 | 4 / 8 | 2 | Fin keel | 33’ 4”10.15 m | 5181 lb2350 kg | [7 empty] | 176 | 36 % | 7.73 knots | 46.2 gal175 liters |  | 169.1 gal640 liters | 6’ 2”1.88 m |  | 38’ 2”11.65 m |  | 31.7 gal120 liters | 6’ 1”1.87 m | 6’ 5”1.95 m | 5’ 8”1.75 m | 72’ 2”22 m | 1x19 strand wire | 28 HP / 50 HP | 6’ 1”1.86 m |  |  |  |  | 14.75 Tx |  |  | 552 | [9 empty] | 11.1 gal42 liters | 1 | [17 empty] | Océanis | [12 empty] | https://www.boat-specs.com/
Océanis 40 CC | Monohull | Offshore cruising sailboat | Bénéteau | Finot Conq Architectes | France | Hull and deck: GRP (glass reinforced polyester) | 1995 | 2002 | Keel : L-shaped keel (with bulb) | Single helm wheel | Single spade rudder | No | No |  | N/A € | 39’ 4”11.98 m | 13’3.95 m | 5’ 7”1.7 m | 18739 lb8500 kg | 823 ft²76.5 m² | 1577 ft²146.5 m² | 339 ft²31.5 m² | 484 ft²45 m² |  | Sloop Marconi (in-mast furling mainsail) masthead | Deck stepped mast | No | 2 | Swept-back | Aluminum spars | 198 ft²/T18.37 m²/T | 379 ft²/T35.17 m²/T | 1 inboard engine | 50 HP | Diesel | Center cockpit |  | 4 / 5 | 2 |  | 36’ 8”11.2 m | 5291 lb2400 kg | Cast iron | 1238 ft²115 m² | 48’ 2”14.7 m | 14’ 11”4.53 m | 42’12.79 m | 15’ 7”4.77 m |  | 171 | 28 % | 8.12 knots | 52.8 gal200 liters |  | 132.1 gal500 liters | 6’ 7”2 m |  | 41’12.5 m | 2 |  |  | 6’ 7”2 m | 4’ 7”1.4 m |  | 1x19 strand wire discontinuous | [6 empty] | 17.30 Tx |  |  | 291 | [10 empty] | 1 | [13 empty] | 4’ 11”1.5 m / 4’ 7”1.4 m |  |  |  | Océanis | [12 empty] | https://www.boat-specs.com/
Océanis 400 | Monohull | Cruising sailboat | Bénéteau | Finot Conq Architectes | France | Hull and deck: GRP (glass reinforced polyester) | 1991 | 1997 | Keel : L-shaped keel (with bulb) | Single helm wheel | Single spade rudder | No | No |  | N/A € | 39’ 10”12.12 m | 12’ 10”3.91 m | 5’ 6”1.68 m | 16001 lb7258 kg | 883 ft²82 m² |  | 377 ft²35 m² | 506 ft²47 m² |  | Sloop Marconi masthead | Deck stepped mast | No | 2 | Swept-back | Aluminum spars | 235 ft²/T21.87 m²/T |  | 1 inboard engine | 50 HP | Diesel | Closed aft cockpit | 2 / 3 | 4 / 8 | 2 | Deep draft | 34’ 11”10.64 m | 5600 lb2540 kg | Cast iron |  | 48’ 2”14.7 m | 13’ 6”4.11 m | 42’ 4”12.89 m | 15’ 8”4.79 m |  | 171 | 35 % | 7.92 knots | 39.6 gal150 liters |  | 140 gal530 liters | 6’ 5”1.95 m | [7 empty] | 53’16.15 m | 1x19 strand wire discontinuous | [9 empty] | 474 | [10 empty] | 1 | [17 empty] | Océanis | [12 empty] | https://www.boat-specs.com/
Océanis 400 | Monohull | Cruising sailboat | Bénéteau | Finot Conq Architectes | France | Hull and deck: GRP (glass reinforced polyester) | 1991 | 1997 | Keel : L-shaped keel (with bulb) | Single helm wheel | Single spade rudder | No | No |  | N/A € | 39’ 10”12.12 m | 12’ 10”3.91 m | 4’ 8”1.42 m | 16001 lb7258 kg | 883 ft²82 m² |  | 377 ft²35 m² | 506 ft²47 m² |  | Sloop Marconi masthead | Deck stepped mast | No | 2 | Swept-back | Aluminum spars | 235 ft²/T21.87 m²/T |  | 1 inboard engine | 50 HP | Diesel | Closed aft cockpit | 2 / 3 | 4 / 8 | 2 | Shoal draft | 34’ 11”10.64 m | 5600 lb2540 kg | Cast iron |  | 48’ 2”14.7 m | 13’ 6”4.11 m | 42’ 4”12.89 m | 15’ 8”4.79 m |  | 171 | 35 % | 7.92 knots | 39.6 gal150 liters |  | 140 gal530 liters | 6’ 5”1.95 m | [7 empty] | 53’16.15 m | 1x19 strand wire discontinuous | [9 empty] | 474 | [10 empty] | 1 | [17 empty] | Océanis | [12 empty] | https://www.boat-specs.com/
Océanis 41.1 | Monohull | Offshore cruising sailboat | Bénéteau | Finot Conq Architectes | France | GRP (glass reinforced polyester): - Hull: Single skin fiberglass polyester - Deck: Sandwich fiberglass polyester | 2015 | Still in production | Keel : fin with bulb | Twin helm wheels | Single spade rudder | No | No | A | About 156 000 € (2020) | 39’ 4”11.98 m | 13’ 10”4.2 m | 7’ 2”2.19 m | 17275 lb7836 kg | 883 ft²82 m² | 1830 ft²170 m² | 431 ft²40 m² | 452 ft²42 m² | 1399 ft²130 m² | Sloop Marconi 9/10 | Deck stepped mast | No | 2 | Swept-back | Aluminum spars | 224 ft²/T20.79 m²/T | 464 ft²/T43.09 m²/T | 1 inboard engine | 45 HP | Diesel | Open aft cockpit | 2 / 3 | 4 / 8 |  | Deep draft | 37’ 4”11.37 m | 5071 lb2300 kg | Cast iron |  | 52’ 7”16.03 m | 17’5.17 m | 50’ 6”15.4 m | 15’ 6”4.71 m |  | 151 | 29 % | 8.18 knots | 52.8 gal200 liters |  | 63.4 gal240 liters | 6’ 4”1.92 m |  | 40’ 10”12.43 m |  | 52.8 gal200 liters | 6’ 1”1.85 m | 6’ 10”2.07 m | 4’ 11”1.5 m | 61’ 11”18.86 m | 1x19 strand wire |  | 6’ 5”1.94 m | [5 empty] | 21.1 gal80 liters |  |  | 355 ft²33 m² |  |  |  | 225 ft²20.9 m² |  |  |  | 1 / 2 | 10.6 gal40 liters | [6 empty] | 843 ft²78.3 m² | [7 empty] | 4’ 4”1.32 m / 3’ 7”1.1 m |  |  |  | Océanis | [12 empty] | https://www.boat-specs.com/
Océanis 41.1 | Monohull | Offshore cruising sailboat | Bénéteau | Finot Conq Architectes | France | GRP (glass reinforced polyester): - Hull: Single skin fiberglass polyester - Deck: Sandwich fiberglass polyester | 2015 | Still in production | Keel : fin with bulb | Twin helm wheels | Single spade rudder | No | No | A | About 156 000 € (2020) | 39’ 4”11.98 m | 13’ 10”4.2 m | 5’ 6”1.68 m | 17732 lb8043 kg | 883 ft²82 m² | 1830 ft²170 m² | 431 ft²40 m² | 452 ft²42 m² | 1399 ft²130 m² | Sloop Marconi 9/10 | Deck stepped mast | No | 2 | Swept-back | Aluminum spars | 220 ft²/T20.43 m²/T | 456 ft²/T42.35 m²/T | 1 inboard engine | 45 HP | Diesel | Open aft cockpit | 2 / 3 | 4 / 8 |  | Shoal draft | 37’ 4”11.37 m | 5527 lb2507 kg | Cast iron |  | 52’ 7”16.03 m | 17’5.17 m | 50’ 6”15.4 m | 15’ 6”4.71 m |  | 155 | 31 % | 8.18 knots | 52.8 gal200 liters |  | 63.4 gal240 liters | 6’ 4”1.92 m |  | 40’ 10”12.43 m |  | 52.8 gal200 liters | 6’ 1”1.85 m | 6’ 10”2.07 m | 4’ 11”1.5 m | 61’ 11”18.86 m | 1x19 strand wire |  | 6’ 5”1.94 m | [5 empty] | 21.1 gal80 liters |  |  | 355 ft²33 m² |  |  |  | 225 ft²20.9 m² |  |  |  | 1 / 2 | 10.6 gal40 liters | [6 empty] | 843 ft²78.3 m² | [7 empty] | 4’ 4”1.32 m / 3’ 7”1.1 m |  |  |  | Océanis | [12 empty] | https://www.boat-specs.com/
Océanis 430 | Monohull | Offshore cruising sailboat | Bénéteau | Philippe Briand | France | GRP (glass reinforced polyester): - Hull: Single skin fiberglass polyester - Deck: Sandwich balsa fiberglass polyester | 1985 | 1992 | Keel : wing keel | Single helm wheel | Single spade rudder | No | No |  | N/A € | 41’ 4”12.6 m | 13’ 10”4.22 m | 5’1.53 m | 19842 lb9000 kg | 973 ft²90.4 m² | 1716 ft²159.4 m² | 360 ft²33.4 m² | 614 ft²57 m² |  | Sloop Marconi masthead | Keel stepped mast | No | 2 | Swept-back | Aluminum spars | 225 ft²/T20.89 m²/T | 397 ft²/T36.84 m²/T | 1 inboard engine | 50 HP | Diesel | Closed aft cockpit | 3 / 4 | 6 / 10 | 2 | Wing keel | 37’11.27 m | 7937 lb3600 kg |  | 1356 ft²126 m² | [5 empty] | 178 | 40 % | 8.15 knots | 52.8 gal200 liters |  | 142.7 gal540 liters | 6’ 4”1.92 m |  | 42’ 6”12.96 m |  | 46.2 gal175 liters |  |  |  | 54’ 10”16.7 m | 1x19 strand wire | [6 empty] | 17.68 Tx |  |  | 426 |  |  |  | 11’ 2”3.41 m | [5 empty] | 11.1 gal42 liters | 1 | [7 empty] | 4’ 1”1.26 m | 3’ 6”1.08 m | 398 ft²37.01 m² | 20 ft²1.87 m² | [6 empty] | Océanis | [12 empty] | https://www.boat-specs.com/
Océanis 430 | Monohull | Offshore cruising sailboat | Bénéteau | Philippe Briand | France | GRP (glass reinforced polyester): - Hull: Single skin fiberglass polyester - Deck: Sandwich balsa fiberglass polyester | 1985 | 1992 | Keel : fin without bulb | Single helm wheel | Single spade rudder | No | No |  | N/A € | 41’ 4”12.6 m | 13’ 10”4.22 m | 5’ 11”1.8 m | 19842 lb9000 kg | 973 ft²90.4 m² | 1716 ft²159.4 m² | 360 ft²33.4 m² | 614 ft²57 m² |  | Sloop Marconi masthead | Keel stepped mast | No | 2 | Swept-back | Aluminum spars | 225 ft²/T20.89 m²/T | 397 ft²/T36.84 m²/T | 1 inboard engine | 50 HP | Diesel | Closed aft cockpit | 3 / 4 | 6 / 10 | 2 | Fin keel | 37’11.27 m | 7937 lb3600 kg |  | 1356 ft²126 m² | [5 empty] | 178 | 40 % | 8.15 knots | 52.8 gal200 liters |  | 142.7 gal540 liters | 6’ 4”1.92 m |  | 42’ 6”12.96 m |  | 46.2 gal175 liters |  |  |  | 54’ 10”16.7 m | 1x19 strand wire | [6 empty] | 17.68 Tx |  |  | 426 |  |  |  | 11’ 2”3.41 m | [5 empty] | 11.1 gal42 liters | 1 | [7 empty] | 4’ 1”1.26 m | 3’ 6”1.08 m | 398 ft²37.01 m² | 20 ft²1.87 m² | [6 empty] | Océanis | [12 empty] | https://www.boat-specs.com/
Océanis 44 CC | Monohull | Offshore cruising sailboat | Bénéteau | Farr Yacht Design | France | Hull and deck: GRP (glass reinforced polyester) | 1993 | 2002 | Keel : L-shaped keel (with bulb) | Single helm wheel | Single spade rudder | No | No |  | N/A € | 44’13.4 m | 13’ 11”4.25 m | 5’ 8”1.75 m | 23369 lb10600 kg | 1098 ft²102 m² | 1636 ft²152 m² | 452 ft²42 m² | 646 ft²60 m² |  | Sloop Marconi (in-mast furling mainsail) masthead | Keel stepped mast | No | 2 | 18 ° | Aluminum spars | 228 ft²/T21.14 m²/T | 339 ft²/T31.5 m²/T | 1 inboard engine | 80 HP | Diesel | Center cockpit | 2 / 3 | 4 / 8 | 2 |  | 36’ 8”11.2 m | 6834 lb3100 kg | Cast iron | 1184 ft²110 m² | 46’ 1”14.06 m | 17’ 7”5.35 m | 52’ 5”15.97 m | 16’ 4”4.97 m |  | 214 | 29 % | 8.12 knots | 72.6 gal275 liters |  | 159.8 gal605 liters | 6’ 5”1.95 m |  | 44’ 7”13.6 m |  |  |  | 6’ 7”2 m | 4’ 11”1.5 m |  | 1x19 strand wire discontinuous | [6 empty] | 21.30 Tx |  |  | About 150 | [9 empty] | 10 gal38 liters | 1 | [17 empty] | Océanis | [12 empty] | https://www.boat-specs.com/
Océanis 45 | Monohull | Cruising sailboat | Bénéteau | Finot Conq Architectes | France | GRP (glass reinforced polyester): - Hull: Single skin fiberglass polyester - Deck: Sandwich balsa fiberglass polyester | 2011 | 2018 | Keel : L-shaped keel (with bulb) | Twin helm wheels | Single spade rudder | No | No | A | About 213 000 € (2017) | 44’ 4”13.5 m | 14’ 10”4.5 m | 7’ 5”2.27 m | 23257 lb10549 kg | 1076 ft²100 m² | 2217 ft²206 m² | 538 ft²50 m² | 538 ft²50 m² | 1679 ft²156 m² | Sloop Marconi 9/10 | Deck stepped mast | No | 2 | Swept-back | Aluminum spars | 224 ft²/T20.79 m²/T | 461 ft²/T42.83 m²/T | 1 inboard engine | 54 HP | Diesel | Closed aft cockpit | 2 / 4 | 4 / 8 |  | Deep draft | 42’ 7”12.98 m | 6191 lb2808 kg | Cast iron |  | 57’ 2”17.43 m | 18’ 6”5.65 m | 53’ 8”16.36 m | 17’ 10”5.43 m |  | 137 | 27 % | 8.74 knots | 52.8 gal200 liters |  | 97.7 gal370 liters | 6’ 5”1.96 m |  | 45’ 8”13.94 m |  | 56.8 gal215 liters | 6’ 2”1.88 m | 6’ 8”2.05 m |  | 67’ 7”20.6 m | 1x19 strand wire |  | 6’ 7”2 m | [5 empty] | 21.1 gal80 liters | [9 empty] | 2012: European Yacht of the Year: Family Cruiser | 2 / 3 | 10.6 gal40 liters | [14 empty] | 4’ 11”1.5 m / 3’ 10”1.15 m |  |  |  | Océanis | [12 empty] | https://www.boat-specs.com/
Océanis 45 | Monohull | Cruising sailboat | Bénéteau | Finot Conq Architectes | France | GRP (glass reinforced polyester): - Hull: Single skin fiberglass polyester - Deck: Sandwich balsa fiberglass polyester | 2011 | 2018 | Keel : L-shaped keel (with bulb) | Twin helm wheels | Single spade rudder | No | No | A | About 213 000 € (2017) | 44’ 4”13.5 m | 14’ 10”4.5 m | 5’ 8”1.75 m | 23750 lb10773 kg | 1076 ft²100 m² | 2217 ft²206 m² | 538 ft²50 m² | 538 ft²50 m² | 1679 ft²156 m² | Sloop Marconi 9/10 | Deck stepped mast | No | 2 | Swept-back | Aluminum spars | 221 ft²/T20.5 m²/T | 455 ft²/T42.23 m²/T | 1 inboard engine | 54 HP | Diesel | Closed aft cockpit | 2 / 4 | 4 / 8 |  | Shoal draft | 42’ 7”12.98 m | 6693 lb3036 kg | Cast iron |  | 57’ 2”17.43 m | 18’ 6”5.65 m | 53’ 8”16.36 m | 17’ 10”5.43 m |  | 139 | 28 % | 8.74 knots | 52.8 gal200 liters |  | 97.7 gal370 liters | 6’ 5”1.96 m |  | 45’ 8”13.94 m |  | 56.8 gal215 liters | 6’ 2”1.88 m | 6’ 8”2.05 m |  | 67’ 7”20.6 m | 1x19 strand wire |  | 6’ 7”2 m | [5 empty] | 21.1 gal80 liters | [9 empty] | 2012: European Yacht of the Year: Family Cruiser | 2 / 3 | 10.6 gal40 liters | [14 empty] | 4’ 11”1.5 m / 3’ 10”1.15 m |  |  |  | Océanis | [12 empty] | https://www.boat-specs.com/
Océanis 46.1 | Monohull | Cruising sailboat | Bénéteau | Finot Conq Architectes | France | GRP (glass reinforced polyester): - Hull: Single skin fiberglass polyester - Deck: Sandwich foam fiberglass polyester (injection molding process) | 2018 | Still in production | Keel : L-shaped keel (with bulb) | Twin helm wheels | Twin spade rudders | No | No | A | About 229 000 € (2020) | 44’ 10”13.65 m | 14’ 10”4.5 m | 7’ 8”2.35 m | 23722 lb10760 kg | 1143 ft²106.16 m² | 2217 ft²206 m² | 581 ft²54 m² | 561 ft²52.16 m² | 1636 ft²152 m² | Sloop Marconi fractional | Deck stepped mast | No | 2 | P ° | Aluminum spars | 234 ft²/T21.78 m²/T | 455 ft²/T42.27 m²/T | 1 inboard engine |  | Diesel | Closing aft cockpit with opening system | 3 / 5 | 6 / 12 |  | Deep draft | 43’ 5”13.24 m | 6030 lb2735 kg | Cast iron |  | 58’ 1”17.72 m | 18’ 10”5.72 m | 55’ 2”16.82 m | 18’ 6”5.63 m |  | 131 | 25 % | 8.83 knots | 52.8 gal200 liters |  | 97.7 gal370 liters | 6’ 4”1.92 m |  | 47’ 11”14.6 m |  | 56.8 gal215 liters |  | 6’ 8”2.05 m | 4’ 7”1.4 m | 66’ 7”20.31 m | 1x19 strand wire discontinuous | 57 HP / 80 HP | 6’ 5”1.94 m | [5 empty] | 30.1 gal114 liters |  |  |  | 435 ft²40.42 m² | [5 empty] | 2019: European Yacht of the Year: Family Cruiser | 2 / 4 | 10.6 gal40 liters | [6 empty] | 1098 ft²102 m² | [7 empty] | 5’1.53 m / 4’1.23 m |  |  |  | Océanis | [12 empty] | https://www.boat-specs.com/
Océanis 46.1 | Monohull | Cruising sailboat | Bénéteau | Finot Conq Architectes | France | GRP (glass reinforced polyester): - Hull: Single skin fiberglass polyester - Deck: Sandwich foam fiberglass polyester (injection molding process) | 2018 | Still in production | Keel : L-shaped keel (with bulb) | Twin helm wheels | Twin spade rudders | No | No | A | About 229 000 € (2020) | 44’ 10”13.65 m | 14’ 10”4.5 m | 5’ 8”1.75 m | 24802 lb11250 kg | 1040 ft²96.66 m² | 2115 ft²196.5 m² | 479 ft²44.5 m² | 561 ft²52.16 m² | 1636 ft²152 m² | Sloop Marconi (in-mast furling mainsail) fractional | Deck stepped mast | No | 2 | P ° | Aluminum spars | 207 ft²/T19.25 m²/T | 421 ft²/T39.14 m²/T | 1 inboard engine |  | Diesel | Closing aft cockpit with opening system | 3 / 5 | 6 / 12 |  | Furling mainsail | 43’ 5”13.24 m | 6748 lb3061 kg | Cast iron |  | 58’ 1”17.72 m | 18’ 10”5.72 m | 54’ 5”16.57 m | 18’ 6”5.63 m |  | 137 | 27 % | 8.83 knots | 52.8 gal200 liters |  | 97.7 gal370 liters | 6’ 4”1.92 m |  | 47’ 11”14.6 m |  | 56.8 gal215 liters |  | 6’ 8”2.05 m | 4’ 7”1.4 m | 66’ 7”20.31 m | 1x19 strand wire discontinuous | 57 HP / 80 HP | 6’ 5”1.94 m | [5 empty] | 30.1 gal114 liters |  |  |  | 435 ft²40.42 m² | [5 empty] | 2019: European Yacht of the Year: Family Cruiser | 2 / 4 | 10.6 gal40 liters | [6 empty] | 1098 ft²102 m² | [7 empty] | 5’1.53 m / 4’1.23 m |  |  |  | Océanis | [12 empty] | https://www.boat-specs.com/
Océanis 46.1 | Monohull | Cruising sailboat | Bénéteau | Finot Conq Architectes | France | GRP (glass reinforced polyester): - Hull: Single skin fiberglass polyester - Deck: Sandwich foam fiberglass polyester (injection molding process) | 2018 | Still in production | Keel : L-shaped keel (with bulb) | Twin helm wheels | Twin spade rudders | No | No | A | About 229 000 € (2020) | 44’ 10”13.65 m | 14’ 10”4.5 m | 8’ 8”2.65 m | 23369 lb10600 kg | 1242 ft²115.4 m² | 2256 ft²209.6 m² | 620 ft²57.6 m² | 622 ft²57.8 m² | 1636 ft²152 m² | Sloop Marconi fractional | Deck stepped mast | No | 2 | P ° | Aluminum spars | 257 ft²/T23.91 m²/T | 468 ft²/T43.44 m²/T | 1 inboard engine |  | Diesel | Closing aft cockpit with opening system | 3 / 5 | 6 / 12 |  | Performance | 43’ 5”13.24 m | 5679 lb2576 kg | Cast iron |  | 60’ 1”18.33 m | 18’ 8”5.71 m | 58’ 6”17.82 m | 18’ 6”5.63 m |  | 129 | 24 % | 8.83 knots | 52.8 gal200 liters |  | 97.7 gal370 liters | 6’ 4”1.92 m |  | 47’ 11”14.6 m |  | 56.8 gal215 liters |  | 6’ 8”2.05 m | 4’ 7”1.4 m | 69’ 11”21.31 m | 1x19 strand wire discontinuous | 57 HP / 80 HP | 6’ 5”1.94 m | [5 empty] | 30.1 gal114 liters |  |  |  | 435 ft²40.42 m² | [5 empty] | 2019: European Yacht of the Year: Family Cruiser | 2 / 4 | 10.6 gal40 liters | [6 empty] | 1098 ft²102 m² | [7 empty] | 5’1.53 m / 4’1.23 m |  |  |  | Océanis | [12 empty] | https://www.boat-specs.com/
Océanis 461 | Monohull | Offshore cruising sailboat | Bénéteau | Farr Yacht Design | France | GRP (glass reinforced polyester): - Hull: Single skin fiberglass polyester - Deck: Sandwich balsa fiberglass polyester | 1995 | 2000 | Keel : L-shaped keel (with bulb) | Single helm wheel | Single spade rudder | No | No | A | N/A € | 45’ 1”13.76 m | 13’ 6”4.12 m | 5’ 8”1.75 m | 20944 lb9500 kg | 1089 ft²101.2 m² |  | 473 ft²43.9 m² | 617 ft²57.3 m² |  | Sloop Marconi masthead | Keel stepped mast | No | 2 | Swept-back | Aluminum spars | 243 ft²/T22.56 m²/T |  | 1 inboard engine |  | Diesel | Closed aft cockpit | 2 / 4 | 4 / 10 |  | Classic | 39’11.9 m | 7496 lb3400 kg | Cast iron |  | 54’ 6”16.62 m | 15’ 11”4.86 m | 46’ 11”14.3 m | 17’ 1”5.2 m |  | 160 | 36 % | 8.37 knots | 52.8 gal200 liters |  | 217.9 gal825 liters | 6’ 5”1.96 m |  | 45’ 11”14 m |  |  |  | 6’ 7”2 m | 4’ 7”1.4 m | 59’ 1”18 m | 1x19 strand wire discontinuous | 48 HP / 85 HP | [5 empty] | 20.02 Tx | 29.1 gal110 liters |  | 210 | [7 empty] | 1997: Cruising World - Boat of the Year: Full-Size Cruiser | 2 / 3 | 11.1 gal42 liters | [14 empty] | 4’ 10”1.45 m / 3’ 7”1.1 m |  |  |  | Océanis | [12 empty] | https://www.boat-specs.com/
Océanis 461 | Monohull | Offshore cruising sailboat | Bénéteau | Farr Yacht Design | France | GRP (glass reinforced polyester): - Hull: Single skin fiberglass polyester - Deck: Sandwich balsa fiberglass polyester | 1995 | 2000 | Keel : L-shaped keel (with bulb) | Single helm wheel | Single spade rudder | No | No | A | N/A € | 45’ 1”13.76 m | 13’ 6”4.12 m | 5’ 8”1.75 m | 20944 lb9500 kg | 1009 ft²93.7 m² |  | 392 ft²36.4 m² | 617 ft²57.3 m² |  | Sloop Marconi (in-mast furling mainsail) masthead | Keel stepped mast | No | 2 | Swept-back | Aluminum spars | 225 ft²/T20.89 m²/T |  | 1 inboard engine |  | Diesel | Closed aft cockpit | 2 / 4 | 4 / 10 |  | Furling mainsail | 39’11.9 m | 7496 lb3400 kg | Cast iron |  | 54’ 6”16.62 m | 15’ 11”4.86 m | 46’ 8”14.22 m | 17’ 1”5.2 m |  | 160 | 36 % | 8.37 knots | 52.8 gal200 liters |  | 217.9 gal825 liters | 6’ 5”1.96 m |  | 45’ 11”14 m |  |  |  | 6’ 7”2 m | 4’ 7”1.4 m | 59’ 1”18 m | 1x19 strand wire discontinuous | 48 HP / 85 HP | [5 empty] | 20.02 Tx | 29.1 gal110 liters |  | 210 | [7 empty] | 1997: Cruising World - Boat of the Year: Full-Size Cruiser | 2 / 3 | 11.1 gal42 liters | [14 empty] | 4’ 10”1.45 m / 3’ 7”1.1 m |  |  |  | Océanis | [12 empty] | https://www.boat-specs.com/
Océanis 48 | Monohull | Cruising sailboat | Bénéteau | Berret Racoupeau Yachts Design | France | GRP (glass reinforced polyester): - Hull: Single skin fiberglass polyester - Deck: Sandwich balsa fiberglass polyester | 2011 | 2018 | Keel : L-shaped keel (with bulb) | Twin helm wheels | Single spade rudder | No | No | A | About 262 000 € (2017) | 46’ 10”14.27 m | 15’ 7”4.74 m | 7’ 1”2.17 m | 27765 lb12594 kg | 1206 ft²112 m² | 2002 ft²186 m² | 603 ft²56 m² | 603 ft²56 m² | 1399 ft²130 m² | Sloop Marconi 9/10 | Deck stepped mast | No | 2 | Swept-back | Aluminum spars | 223 ft²/T20.69 m²/T | 370 ft²/T34.36 m²/T | 1 inboard engine | 75 HP | Diesel | Closing aft cockpit with opening system | 2 / 5 | 4 / 12 |  | Deep draft | 45’ 6”13.86 m | 7826 lb3550 kg | Cast iron |  | 61’ 6”18.75 m | 19’ 11”6.06 m | 56’ 1”17.09 m | 18’ 2”5.55 m |  | 134 | 28 % | 9.04 knots | 52.8 gal200 liters |  | 97.7 gal370 liters | 6’ 1”1.86 m |  | 47’ 11”14.6 m |  | 60.8 gal230 liters |  | 6’ 8”2.05 m |  | 71’ 2”21.69 m | 1x19 strand wire |  | 6’ 2”1.9 m | [5 empty] | 16.9 gal64 liters | [10 empty] | 2 / 3 | 10.6 gal40 liters | [14 empty] | 5’ 1”1.55 m / 4’ 5”1.35 m |  |  |  | Océanis | [12 empty] | https://www.boat-specs.com/
Océanis 48 | Monohull | Cruising sailboat | Bénéteau | Berret Racoupeau Yachts Design | France | GRP (glass reinforced polyester): - Hull: Single skin fiberglass polyester - Deck: Sandwich balsa fiberglass polyester | 2011 | 2018 | Keel : L-shaped keel (with bulb) | Twin helm wheels | Single spade rudder | No | No | A | About 262 000 € (2017) | 46’ 10”14.27 m | 15’ 7”4.74 m | 6’1.83 m | 28881 lb13100 kg | 1206 ft²112 m² | 2002 ft²186 m² | 603 ft²56 m² | 603 ft²56 m² | 1399 ft²130 m² | Sloop Marconi 9/10 | Deck stepped mast | No | 2 | Swept-back | Aluminum spars | 217 ft²/T20.15 m²/T | 360 ft²/T33.47 m²/T | 1 inboard engine | 75 HP | Diesel | Closing aft cockpit with opening system | 2 / 5 | 4 / 12 |  | Shoal draft | 45’ 6”13.86 m | 8951 lb4060 kg | Cast iron |  | 61’ 6”18.75 m | 19’ 11”6.06 m | 56’ 1”17.09 m | 18’ 2”5.55 m |  | 139 | 31 % | 9.04 knots | 52.8 gal200 liters |  | 97.7 gal370 liters | 6’ 1”1.86 m |  | 47’ 11”14.6 m |  | 60.8 gal230 liters |  | 6’ 8”2.05 m |  | 71’ 2”21.69 m | 1x19 strand wire |  | 6’ 2”1.9 m | [5 empty] | 16.9 gal64 liters | [10 empty] | 2 / 3 | 10.6 gal40 liters | [14 empty] | 5’ 1”1.55 m / 4’ 5”1.35 m |  |  |  | Océanis | [12 empty] | https://www.boat-specs.com/
Océanis 500 | Monohull | Offshore cruising sailboat | Bénéteau | Philippe Briand | France | GRP (glass reinforced polyester): - Hull: Single skin fiberglass polyester - Deck: Sandwich balsa fiberglass polyester | 1987 | 1991 | Keel : wing keel | Twin helm wheels | Single spade rudder | No | No |  | N/A € | 49’ 1”14.98 m | 15’ 7”4.75 m | 5’ 11”1.8 m | 30865 lb14000 kg | 1119 ft²104 m² |  |  |  |  | Sloop Marconi (in-mast furling mainsail) masthead | Keel stepped mast | No | 2 | Swept-back | Aluminum spars | 193 ft²/T17.9 m²/T |  | 1 inboard engine | 80 HP | Diesel | Closed aft cockpit | 3 / 5 | 6 / 12 |  | Wing keel | 44’ 7”13.58 m | 10803 lb4900 kg | Cast iron | [6 empty] | 158 | 35 % | 8.94 knots | 147.9 gal560 liters |  | 274.7 gal1040 liters | 6’ 5”1.95 m |  | 50’ 2”15.3 m |  | 79.3 gal300 liters |  |  |  |  | 1x19 strand wire | [9 empty] | 158 | [8 empty] | 3 / 4 | 11.1 gal42 liters | 1 | [17 empty] | Océanis | [12 empty] | https://www.boat-specs.com/
Océanis 51.1 | Monohull | Offshore cruising sailboat | Bénéteau | Berret Racoupeau Yachts Design | France | GRP (glass reinforced polyester): - Hull: Sandwich balsa fiberglass polyester (vacuum infusion) - Deck: Sandwich foam fiberglass polyester (injection molding process) | 2017 | Still in production | Keel : L-shaped keel (with bulb) | Twin helm wheels | Twin spade rudders | No | No | A | About 291 000 € (2020) | 49’ 1”14.98 m | 15’ 8”4.8 m | 7’ 8”2.36 m | 30710 lb13930 kg | 1313 ft²122 m² | 2551 ft²237 m² | 614 ft²57 m² | 700 ft²65 m² | 1938 ft²180 m² | Sloop Marconi 9/10 | Deck stepped mast | No | 2 | Swept-back | Aluminum spars (carbon fiber spars as an option) | 227 ft²/T21.07 m²/T | 441 ft²/T40.94 m²/T | 1 inboard engine |  | Diesel | Open aft cockpit | 3 / 5 | 6 / 12 |  | Deep draft | 47’ 7”14.52 m | 7487 lb3396 kg | Cast iron |  | 60’ 1”18.32 m | 20’ 8”6.3 m | 57’ 8”17.58 m | 18’5.5 m |  | 129 | 24 % | 9.25 knots | 52.8 gal200 liters |  | 116.2 gal440 liters | 6’ 6”1.97 m |  | 50’ 7”15.43 m |  | 60.8 gal230 liters | 6’ 1”1.85 m | 6’ 11”2.1 m | 5’ 2”1.6 m | 70’ 2”21.4 m | 1x19 strand wire | 80 HP / 110 HP | 6’ 5”1.94 m | [5 empty] | 42.3 gal160 liters | [10 empty] | 2 / 4 | 10.6 gal40 liters | [6 empty] | 1485 ft²138 m² | [7 empty] | 5’ 2”1.6 m / 4’1.23 m |  |  |  | Océanis | [12 empty] | https://www.boat-specs.com/
Océanis 51.1 | Monohull | Offshore cruising sailboat | Bénéteau | Berret Racoupeau Yachts Design | France | GRP (glass reinforced polyester): - Hull: Sandwich balsa fiberglass polyester (vacuum infusion) - Deck: Sandwich foam fiberglass polyester (injection molding process) | 2017 | Still in production | Keel : L-shaped keel (with bulb) | Twin helm wheels | Twin spade rudders | No | No | A | About 291 000 € (2020) | 49’ 1”14.98 m | 15’ 8”4.8 m | 6’ 4”1.92 m | 31169 lb14138 kg | 1313 ft²122 m² | 2551 ft²237 m² | 614 ft²57 m² | 700 ft²65 m² | 1938 ft²180 m² | Sloop Marconi 9/10 | Deck stepped mast | No | 2 | Swept-back | Aluminum spars (carbon fiber spars as an option) | 225 ft²/T20.87 m²/T | 436 ft²/T40.53 m²/T | 1 inboard engine |  | Diesel | Open aft cockpit | 3 / 5 | 6 / 12 |  | Shoal draft | 47’ 7”14.52 m | 7945 lb3604 kg | Cast iron |  | 60’ 1”18.32 m | 20’ 8”6.3 m | 57’ 8”17.58 m | 18’5.5 m |  | 131 | 25 % | 9.25 knots | 52.8 gal200 liters |  | 116.2 gal440 liters | 6’ 6”1.97 m |  | 50’ 7”15.43 m |  | 60.8 gal230 liters | 6’ 1”1.85 m | 6’ 11”2.1 m | 5’ 2”1.6 m | 70’ 2”21.4 m | 1x19 strand wire | 80 HP / 110 HP | 6’ 5”1.94 m | [5 empty] | 42.3 gal160 liters | [10 empty] | 2 / 4 | 10.6 gal40 liters | [6 empty] | 1485 ft²138 m² | [7 empty] | 5’ 2”1.6 m / 4’1.23 m |  |  |  | Océanis | [12 empty] | https://www.boat-specs.com/
Océanis 51.1 | Monohull | Offshore cruising sailboat | Bénéteau | Berret Racoupeau Yachts Design | France | GRP (glass reinforced polyester): - Hull: Sandwich balsa fiberglass polyester (vacuum infusion) - Deck: Sandwich foam fiberglass polyester (injection molding process) | 2017 | Still in production | Keel : L-shaped keel (with bulb) | Twin helm wheels | Twin spade rudders | No | No | A | About 291 000 € (2020) | 49’ 1”14.98 m | 15’ 8”4.8 m | 9’ 5”2.88 m | 30269 lb13730 kg | 1459 ft²135.5 m² | 2621 ft²243.5 m² | 684 ft²63.5 m² | 775 ft²72 m² | 1938 ft²180 m² | Sloop Marconi 9/10 | Deck stepped mast | No | 3 | Swept-back | Aluminum spars (carbon fiber spars as an option) | 254 ft²/T23.63 m²/T | 457 ft²/T42.47 m²/T | 1 inboard engine |  | Diesel | Open aft cockpit | 3 / 5 | 6 / 12 |  | Performance | 47’ 7”14.52 m | 7050 lb3198 kg | Cast iron fin with lead bulb |  | 65’19.82 m | 20’ 8”6.3 m | 63’19.2 m | 18’5.5 m |  | 127 | 23 % | 9.25 knots | 52.8 gal200 liters |  | 116.2 gal440 liters | 6’ 6”1.97 m |  | 50’ 7”15.43 m |  | 60.8 gal230 liters | 6’ 1”1.85 m | 6’ 11”2.1 m | 5’ 2”1.6 m | 75’ 2”22.91 m | Dyform | 80 HP / 110 HP | 6’ 5”1.94 m | [5 empty] | 42.3 gal160 liters | [10 empty] | 2 / 4 | 10.6 gal40 liters | [6 empty] | 1485 ft²138 m² | [7 empty] | 5’ 2”1.6 m / 4’1.23 m |  |  |  | Océanis | [12 empty] | https://www.boat-specs.com/
Océanis 55 | Monohull | Offshore cruising sailboat | Bénéteau | Berret Racoupeau Yachts Design | France | GRP (glass reinforced polyester): - Hull: Single skin fiberglass polyester - Deck: Sandwich balsa fiberglass polyester | 2012 | 2017 | Keel : fin with bulb | Twin helm wheels | Single spade rudder | No | No | A | About 363 000 € (2016) | 52’ 6”15.99 m | 16’ 4”4.96 m | 7’ 6”2.3 m | 37258 lb16900 kg | 1432 ft²133 m² | 2874 ft²267 m² | 721 ft²67 m² | 710 ft²66 m² | 2153 ft²200 m² | Sloop Marconi 9/10 | Deck stepped mast | No | 2 | Swept-back | Aluminum spars | 217 ft²/T20.2 m²/T | 436 ft²/T40.54 m²/T | 1 inboard engine | 75 HP | Diesel | Open aft cockpit | 3 / 5 | 6 / 12 |  | Deep draft | 49’ 8”15.16 m | 9326 lb4230 kg | Cast iron |  | 68’ 8”20.93 m | 21’ 8”6.6 m | 65’ 1”19.85 m | 19’ 5”5.9 m |  | 137 | 25 % | 9.45 knots | 105.7 gal400 liters |  | 183.3 gal694 liters | 6’ 5”1.95 m |  | 55’ 1”16.78 m |  | 60.8 gal230 liters | 6’ 4”1.91 m | 6’ 8”2.03 m |  | 78’ 7”23.95 m | 1x19 strand wire |  | 6’ 5”1.95 m | [5 empty] | 21.1 gal80 liters | [10 empty] | 2 / 4 | 10.6 gal40 liters | [14 empty] | 4’ 11”1.5 m / 3’ 11”1.18 m |  |  |  | Océanis | [12 empty] | https://www.boat-specs.com/
Océanis 55 | Monohull | Offshore cruising sailboat | Bénéteau | Berret Racoupeau Yachts Design | France | GRP (glass reinforced polyester): - Hull: Single skin fiberglass polyester - Deck: Sandwich balsa fiberglass polyester | 2012 | 2017 | Keel : fin with bulb | Twin helm wheels | Single spade rudder | No | No | A | About 363 000 € (2016) | 52’ 6”15.99 m | 16’ 4”4.96 m | 5’ 1”1.56 m | 38581 lb17500 kg | 1432 ft²133 m² | 2874 ft²267 m² | 721 ft²67 m² | 710 ft²66 m² | 2153 ft²200 m² | Sloop Marconi 9/10 | Deck stepped mast | No | 2 | Swept-back | Aluminum spars | 212 ft²/T19.73 m²/T | 426 ft²/T39.61 m²/T | 1 inboard engine | 75 HP | Diesel | Open aft cockpit | 3 / 5 | 6 / 12 |  | Shoal draft | 49’ 8”15.16 m | 10703 lb4855 kg | Cast iron |  | 68’ 8”20.93 m | 21’ 8”6.6 m | 65’ 1”19.85 m | 19’ 5”5.9 m |  | 142 | 28 % | 9.45 knots | 105.7 gal400 liters |  | 183.3 gal694 liters | 6’ 5”1.95 m |  | 55’ 1”16.78 m |  | 60.8 gal230 liters | 6’ 4”1.91 m | 6’ 8”2.03 m |  | 78’ 7”23.95 m | 1x19 strand wire |  | 6’ 5”1.95 m | [5 empty] | 21.1 gal80 liters | [10 empty] | 2 / 4 | 10.6 gal40 liters | [14 empty] | 4’ 11”1.5 m / 3’ 11”1.18 m |  |  |  | Océanis | [12 empty] | https://www.boat-specs.com/
Océanis 55.1 | Monohull | Offshore cruising sailboat | Bénéteau | Berret Racoupeau Yachts Design | France | GRP (glass reinforced polyester): - Hull: Sandwich balsa fiberglass polyester (vacuum infusion) - Deck: Sandwich balsa fiberglass polyester (injection molding process) | 2017 | Still in production | Keel : fin with bulb | Twin helm wheels | Single spade rudder | No | No | A | About 371 000 € (2020) | 52’ 6”15.99 m | 16’ 4”4.96 m | 7’ 6”2.3 m | 37258 lb16900 kg | 1432 ft²133 m² | 2874 ft²267 m² | 721 ft²67 m² | 710 ft²66 m² | 2153 ft²200 m² | Sloop Marconi 9/10 | Deck stepped mast | No | 2 | Swept-back | Aluminum spars | 217 ft²/T20.2 m²/T | 436 ft²/T40.54 m²/T | 1 inboard engine |  | Diesel | Open aft cockpit | 3 / 5 | 6 / 12 |  | Deep draft | 49’ 8”15.16 m | 9326 lb4230 kg | Cast iron |  | 68’ 8”20.93 m | 21’ 8”6.6 m | 65’ 1”19.85 m | 19’ 5”5.9 m |  | 137 | 25 % | 9.45 knots | 105.7 gal400 liters |  | 183.3 gal694 liters | 6’ 5”1.95 m |  | 55’ 1”16.78 m |  | 60.8 gal230 liters | 6’ 4”1.91 m | 6’ 8”2.03 m |  | 78’ 7”23.95 m | 1x19 strand wire | 80 HP / 110 HP | 6’ 5”1.95 m | [5 empty] | 21.1 gal80 liters |  |  | 570 ft²53 m² | [7 empty] | 2 / 4 | 10.6 gal40 liters | [6 empty] | 1249 ft²116 m² | [7 empty] | 4’ 11”1.5 m / 3’ 11”1.18 m |  |  |  | Océanis | [12 empty] | https://www.boat-specs.com/
Océanis 55.1 | Monohull | Offshore cruising sailboat | Bénéteau | Berret Racoupeau Yachts Design | France | GRP (glass reinforced polyester): - Hull: Sandwich balsa fiberglass polyester (vacuum infusion) - Deck: Sandwich balsa fiberglass polyester (injection molding process) | 2017 | Still in production | Keel : fin with bulb | Twin helm wheels | Single spade rudder | No | No | A | About 371 000 € (2020) | 52’ 6”15.99 m | 16’ 4”4.96 m | 6’ 4”1.91 m | 38581 lb17500 kg | 1432 ft²133 m² | 2874 ft²267 m² | 721 ft²67 m² | 710 ft²66 m² | 2153 ft²200 m² | Sloop Marconi 9/10 | Deck stepped mast | No | 2 | Swept-back | Aluminum spars | 212 ft²/T19.73 m²/T | 426 ft²/T39.61 m²/T | 1 inboard engine |  | Diesel | Open aft cockpit | 3 / 5 | 6 / 12 |  | Shoal draft | 49’ 8”15.16 m | 10703 lb4855 kg | Cast iron |  | 68’ 8”20.93 m | 21’ 8”6.6 m | 65’ 1”19.85 m | 19’ 5”5.9 m |  | 142 | 28 % | 9.45 knots | 105.7 gal400 liters |  | 183.3 gal694 liters | 6’ 5”1.95 m |  | 55’ 1”16.78 m |  | 60.8 gal230 liters | 6’ 4”1.91 m | 6’ 8”2.03 m |  | 78’ 7”23.95 m | 1x19 strand wire | 80 HP / 110 HP | 6’ 5”1.95 m | [5 empty] | 21.1 gal80 liters |  |  | 570 ft²53 m² | [7 empty] | 2 / 4 | 10.6 gal40 liters | [6 empty] | 1249 ft²116 m² | [7 empty] | 4’ 11”1.5 m / 3’ 11”1.18 m |  |  |  | Océanis | [12 empty] | https://www.boat-specs.com/
Océanis 55.1 | Monohull | Offshore cruising sailboat | Bénéteau | Berret Racoupeau Yachts Design | France | GRP (glass reinforced polyester): - Hull: Sandwich balsa fiberglass polyester (vacuum infusion) - Deck: Sandwich balsa fiberglass polyester (injection molding process) | 2017 | Still in production | Keel : wing keel | Twin helm wheels | Single spade rudder | No | No | A | About 371 000 € (2016) | 52’ 6”15.99 m | 16’ 4”4.96 m | 5’ 1”1.56 m | 38636 lb17525 kg | 1432 ft²133 m² | 2874 ft²267 m² | 721 ft²67 m² | 710 ft²66 m² | 2153 ft²200 m² | Sloop Marconi 9/10 | Deck stepped mast | No | 2 | Swept-back | Aluminum spars | 212 ft²/T19.71 m²/T | 426 ft²/T39.57 m²/T | 1 inboard engine |  | Diesel | Open aft cockpit | 3 / 5 | 6 / 12 |  | Wing keel | 49’ 8”15.16 m | 10703 lb4855 kg | Cast iron |  | 68’ 8”20.93 m | 21’ 8”6.6 m | 65’ 1”19.85 m | 19’ 5”5.9 m |  | 142 | 28 % | 9.45 knots | 105.7 gal400 liters |  | 183.3 gal694 liters | 6’ 5”1.95 m |  | 55’ 1”16.78 m |  | 60.8 gal230 liters | 6’ 4”1.91 m | 6’ 8”2.03 m |  | 78’ 7”23.95 m | 1x19 strand wire | 80 HP / 110 HP | 6’ 5”1.95 m | [5 empty] | 21.1 gal80 liters |  |  | 570 ft²53 m² | [7 empty] | 2 / 4 | 10.6 gal40 liters | [6 empty] | 1249 ft²116 m² | [7 empty] | 4’ 11”1.5 m / 3’ 11”1.18 m |  |  |  | Océanis | [12 empty] | https://www.boat-specs.com/
Océanis 60 | Monohull | Offshore cruising sailboat | Bénéteau | Berret Racoupeau Yachts Design | France | GRP (glass reinforced polyester): - Hull: Single skin fiberglass polyester - Deck: Sandwich balsa fiberglass polyester | 2015 | 2017 | Keel : fin with bulb | Twin helm wheels | Single spade rudder | No | No | A | About 464 000 € (2016) | 58’ 2”17.75 m | 16’ 5”4.99 m | 8’ 11”2.7 m | 48614 lb22051 kg | 1913 ft²177.7 m² | 3613 ft²335.7 m² | 944 ft²87.7 m² | 969 ft²90 m² | 2669 ft²248 m² | Sloop Marconi 9/10 | Keel stepped mast | No | 3 | Swept-back | Aluminum spars | 243 ft²/T22.6 m²/T | 460 ft²/T42.69 m²/T | 1 inboard engine | 150 HP | Diesel | Open aft cockpit | 3 / 5 | 6 / 10 |  | Deep draft | 53’ 11”16.43 m | 14187 lb6435 kg | Cast iron |  | 77’ 7”23.65 m | 22’ 7”6.88 m | 75’ 1”22.9 m | 22’ 7”6.9 m |  | 141 | 29 % | 9.84 knots | 126.8 gal480 liters |  | 187 gal708 liters | 6’ 2”1.9 m |  | 62’ 2”18.97 m |  |  | 6’ 7”2 m | 6’ 8”2.05 m |  | 90’ 2”27.5 m | 1x19 strand wire |  | 6’ 8”2.05 m | [5 empty] | 21.1 gal80 liters | [6 empty] | 517 ft²48 m² |  |  |  | 3 / 5 | 15.9 gal60 liters | [14 empty] | 5’1.53 m / 4’ 7”1.4 m |  |  |  | Océanis | [12 empty] | https://www.boat-specs.com/
Océanis 60 | Monohull | Offshore cruising sailboat | Bénéteau | Berret Racoupeau Yachts Design | France | GRP (glass reinforced polyester): - Hull: Single skin fiberglass polyester - Deck: Sandwich balsa fiberglass polyester | 2015 | 2017 | Keel : fin with bulb | Twin helm wheels | Single spade rudder | No | No | A | About 464 000 € (2016) | 58’ 2”17.75 m | 16’ 5”4.99 m | 7’ 2”2.2 m | 50188 lb22765 kg | 1913 ft²177.7 m² | 3613 ft²335.7 m² | 944 ft²87.7 m² | 969 ft²90 m² | 2669 ft²248 m² | Sloop Marconi 9/10 | Keel stepped mast | No | 3 | Swept-back | Aluminum spars | 238 ft²/T22.12 m²/T | 450 ft²/T41.79 m²/T | 1 inboard engine | 150 HP | Diesel | Open aft cockpit | 3 / 5 | 6 / 10 |  | Shoal draft | 53’ 11”16.43 m | 15763 lb7150 kg | Cast iron |  | 77’ 7”23.65 m | 22’ 7”6.88 m | 75’ 1”22.9 m | 22’ 7”6.9 m |  | 145 | 31 % | 9.84 knots | 126.8 gal480 liters |  | 187 gal708 liters | 6’ 2”1.9 m |  | 62’ 2”18.97 m |  |  | 6’ 7”2 m | 6’ 8”2.05 m |  | 90’ 2”27.5 m | 1x19 strand wire |  | 6’ 8”2.05 m | [5 empty] | 21.1 gal80 liters | [6 empty] | 517 ft²48 m² |  |  |  | 3 / 5 | 15.9 gal60 liters | [14 empty] | 5’1.53 m / 4’ 7”1.4 m |  |  |  | Océanis | [12 empty] | https://www.boat-specs.com/
Oceanis Yachts 62 | Monohull | Offshore cruising sailboat | Bénéteau | Berret Racoupeau Yachts Design | France | GRP (glass reinforced polyester): Sandwich fiberglass polyester (vacuum infusion) | 2016 | Still in production | Keel : T-shaped keel (with bulb) | Twin helm wheels | Twin spade rudders | No | No | A | About 760 000 € (2020) | 59’ 6”18.13 m | 17’ 6”5.33 m | 9’ 10”2.98 m | 57558 lb26108 kg | 1894 ft²176 m² | 4230 ft²393 m² | 1001 ft²93 m² | 893 ft²83 m² | 3229 ft²300 m² | Sloop Marconi 9/10 | Deck stepped mast | No | 3 | Swept-back | Aluminum spars | 215 ft²/T20 m²/T | 481 ft²/T44.66 m²/T | 1 inboard engine | 160 HP | Diesel | Closing aft cockpit with opening system | 3 / 5 | 6 / 12 |  | Deep draft | 58’ 8”17.88 m | 13007 lb5900 kg | Cast iron |  | 77’ 5”23.59 m | 23’ 8”7.21 m | 75’ 6”23 m | 23’7 m |  | 129 | 23 % | 10.26 knots | 264.2 gal1000 liters |  | 280 gal1060 liters | 6’ 4”1.91 m |  | 62’ 7”19.07 m |  | 79.3 gal300 liters | 7’ 4”2.21 m | 6’ 8”2.04 m | 4’ 7”1.4 m | 90’ 1”27.45 m | 1x19 strand wire |  | 6’ 10”2.06 m | [5 empty] | 42.3 gal160 liters |  |  | 646 ft²60 m² |  |  |  | 388 ft²36 m² |  |  | 2017: European Yacht of the Year: Luxury Cruiser | 2 / 3 | 15.9 gal60 liters | [6 empty] | 1776 ft²165 m² | [11 empty] | Oceanis Yachts | [12 empty] | https://www.boat-specs.com/
Oceanis Yachts 62 | Monohull | Offshore cruising sailboat | Bénéteau | Berret Racoupeau Yachts Design | France | GRP (glass reinforced polyester): Sandwich fiberglass polyester (vacuum infusion) | 2016 | Still in production | Keel : T-shaped keel (with bulb) | Twin helm wheels | Twin spade rudders | No | No | A | About 760 000 € (2020) | 59’ 6”18.13 m | 17’ 6”5.33 m | 7’ 10”2.38 m | 59542 lb27008 kg | 1894 ft²176 m² | 4230 ft²393 m² | 1001 ft²93 m² | 893 ft²83 m² | 3229 ft²300 m² | Sloop Marconi 9/10 | Deck stepped mast | No | 3 | Swept-back | Aluminum spars | 210 ft²/T19.55 m²/T | 470 ft²/T43.66 m²/T | 1 inboard engine | 160 HP | Diesel | Closing aft cockpit with opening system | 3 / 5 | 6 / 12 |  | Shoal draft | 58’ 8”17.88 m | 14991 lb6800 kg | Cast iron |  | 77’ 5”23.59 m | 23’ 8”7.21 m | 75’ 6”23 m | 23’7 m |  | 134 | 25 % | 10.26 knots | 264.2 gal1000 liters |  | 280 gal1060 liters | 6’ 4”1.91 m |  | 62’ 7”19.07 m |  | 79.3 gal300 liters | 7’ 4”2.21 m | 6’ 8”2.04 m | 4’ 7”1.4 m | 90’ 1”27.45 m | 1x19 strand wire |  | 6’ 10”2.06 m | [5 empty] | 42.3 gal160 liters |  |  | 646 ft²60 m² |  |  |  | 388 ft²36 m² |  |  | 2017: European Yacht of the Year: Luxury Cruiser | 2 / 3 | 15.9 gal60 liters | [6 empty] | 1776 ft²165 m² | [11 empty] | Oceanis Yachts | [12 empty] | https://www.boat-specs.com/
Ofcet 32 | Monohull | Cruiser-racer sailboat | Ofcet | Marc Lombard Yacht Design Group | France | GRP (glass reinforced polyester): - Hull: Sandwich PVC fiberglass (vacuum infusion) - Deck: Sandwich PVC fiberglass (vacuum infusion) | 2016 | 2019 | Keel : fin without bulb | Single tiller | Twin spade rudders | No | No | A | About 115 000 € (2017) | 32’ 2”9.8 m | 11’3.36 m | 6’ 2”1.9 m | 7496 lb3400 kg | 624 ft²58 m² | 1302 ft²121 m² | 334 ft²31 m² | 291 ft²27 m² |  | Sloop Marconi 9/10 | Deck stepped mast | No | 2 | Swept-back | Carbon fiber spars | 276 ft²/T25.65 m²/T | 576 ft²/T53.51 m²/T | 1 inboard engine | 18 HP | Diesel | Open aft cockpit | 2 / 3 | 4 / 7 | 1 | Standard | 30’ 1”9.18 m | 3417 lb1550 kg | Lead | 969 ft²90 m² | [5 empty] | 124 | 46 % | 7.35 knots | 10.6 gal40 liters |  | 23.8 gal90 liters | 6’ 2”1.9 m |  | 33’ 10”10.3 m |  |  | 5’ 11”1.8 m | 6’ 4”1.93 m | 4’ 10”1.46 m |  |  |  | 6’1.82 m | 3’ 8”1.13 m |  | 2’ 5”0.73 m x 2’ 6”0.77 m | [16 empty] | 3’ 11”1.2 m | [29 empty] | https://www.boat-specs.com/
Ofcet 32 | Monohull | Fast cruising sailboat | Ofcet | Marc Lombard Yacht Design Group | France | GRP (glass reinforced polyester): - Hull: Sandwich PVC fiberglass (vacuum infusion) - Deck: Sandwich PVC fiberglass (vacuum infusion) | 2016 | 2019 | Keel : T-shaped keel (with bulb) | Single tiller | Twin spade rudders | No | No | A | About 120 000 € (2017) | 32’ 2”9.8 m | 11’3.36 m | 6’ 5”1.95 m | 7055 lb3200 kg | 624 ft²58 m² | 1302 ft²121 m² | 334 ft²31 m² | 291 ft²27 m² |  | Sloop Marconi 9/10 | Deck stepped mast | No | 2 | Swept-back | Carbon fiber spars | 288 ft²/T26.71 m²/T | 600 ft²/T55.72 m²/T | 1 inboard engine | 18 HP | Diesel | Open aft cockpit | 2 / 3 | 4 / 7 | 1 | SC | 30’ 1”9.18 m | 2866 lb1300 kg | Cast iron | 969 ft²90 m² | [5 empty] | 117 | 41 % | 7.35 knots | 10.6 gal40 liters |  | 23.8 gal90 liters | 6’ 2”1.9 m |  | 36’ 1”11 m |  |  | 5’ 11”1.8 m | 6’ 4”1.93 m | 4’ 10”1.46 m | 50’ 6”15.4 m |  |  | 6’1.82 m | 3’ 8”1.13 m |  | 2’ 5”0.73 m x 2’ 6”0.77 m | [16 empty] | 3’ 11”1.2 m | [29 empty] | https://www.boat-specs.com/
Ofcet 6.50 | Monohull | Single handed racing sailboat | Ofcet | Etienne Bertrand | France | GRP (glass reinforced polyester): Single skin fiberglass polyester (vacuum infusion) | 2014 | 2019 | Keel : T-shaped keel (with bulb) | Single tiller | Twin transom hung rudders | Yes | No | B | About 44 200 € (2017) | 21’ 4”6.5 m | 9’ 10”2.98 m | 5’ 2”1.6 m | 2138 lb970 kg | 447 ft²41.5 m² | 1066 ft²99 m² | 258 ft²24 m² |  | 807 ft²75 m² | Sloop Marconi 9/10 | Keel stepped mast | No | 2 | Swept-back | Aluminum spars | 456 ft²/T42.35 m²/T | 1087 ft²/T101.03 m²/T | Outboard engine |  | Gas | Open aft cockpit | [5 empty] | 948 lb430 kg | [8 empty] | 44 % | [12 empty] | 36’ 1”11 m | [9 empty] | Mini 6.50 |  |  | 188 ft²17.5 m² | [13 empty] | 253 ft²23.5 m² |  | 409 ft²38 m² |  |  |  |  | 48 ft²4.5 m² | [18 empty] | https://www.boat-specs.com/
Optio | Monohull | Dayboat | Wauquiez | Berret Racoupeau Yachts Design | France | GRP (glass reinforced polyester): - Hull: Sandwich balsa E-glass vinylester (vacuum infusion) - Deck: Sandwich balsa E-glass vinylester (vacuum infusion) | 2014 | Still in production | Keel : T-shaped keel (with bulb) | Single tiller | Twin spade rudders | No | Yes | C | About 94 500 € (2020) | 29’ 6”8.99 m | 8’ 4”2.54 m | 7’ 2”2.2 m | 4409 lb2000 kg | 468 ft²43.5 m² | 1039 ft²96.5 m² | 285 ft²26.5 m² |  | 753 ft²70 m² | Sloop Marconi (square top mainsail) 9/10 | Deck stepped mast | No | 2 | Swept-back | Aluminum spars | 295 ft²/T27.4 m²/T | 654 ft²/T60.79 m²/T | 1 inboard engine |  | Diesel | Open aft cockpit |  | 2 / 4 | 1 | Fin keel | 28’ 1”8.57 m | 1984 lb900 kg | Cast iron |  | 34’ 11”10.65 m | 11’ 10”3.6 m | 35’ 11”10.95 m | 11’ 6”3.5 m |  | 90 | 45 % | 7.11 knots | 10.6 gal40 liters |  | 13.2 gal50 liters | [8 empty] | 43’ 4”13.2 m | Single-strand (ROD) discontinuous | 9 HP / 14 HP | [6 empty] | 9.2 gal35 liters |  |  | 183 ft²17 m² | [15 empty] | 495 ft²46 m² | [24 empty] | https://www.boat-specs.com/
Optio | Monohull | Dayboat | Wauquiez | Berret Racoupeau Yachts Design | France | GRP (glass reinforced polyester): - Hull: Sandwich balsa E-glass vinylester (vacuum infusion) - Deck: Sandwich balsa E-glass vinylester (vacuum infusion) | 2014 | Still in production | Lifting keel : swing keel | Single tiller | Twin spade rudders | No | Yes | C | About 94 500 € (2020) | 29’ 6”8.99 m | 8’ 4”2.54 m | 7’ 2”2.2 m | 4409 lb2000 kg | 468 ft²43.5 m² | 1039 ft²96.5 m² | 285 ft²26.5 m² |  | 753 ft²70 m² | Sloop Marconi (square top mainsail) 9/10 | Deck stepped mast | No | 2 | Swept-back | Aluminum spars | 295 ft²/T27.4 m²/T | 654 ft²/T60.79 m²/T | 1 inboard engine |  | Diesel | Open aft cockpit |  | 2 / 4 | 1 | Swing keel | 28’ 1”8.57 m | 1984 lb900 kg | Cast iron |  | 34’ 11”10.65 m | 11’ 10”3.6 m | 35’ 11”10.95 m | 11’ 6”3.5 m |  | 90 | 45 % | 7.11 knots | 10.6 gal40 liters |  | 13.2 gal50 liters |  | 3’ 4”1 m | [6 empty] | 43’ 4”13.2 m | Single-strand (ROD) discontinuous | 9 HP / 14 HP | [6 empty] | 9.2 gal35 liters |  |  | 183 ft²17 m² | [15 empty] | 495 ft²46 m² | [24 empty] | https://www.boat-specs.com/
Outremer 45 | Catamaran | Offshore fast cruising catamaran | Outremer Yachting | Christophe Barreau & Frédéric Neuman | France | GRP (glass reinforced polyester): Single skin bottom, sandwich sides and deck: fiberglass polyester | 2015 | Still in production | Centerboard : twin daggerboards | Twin tillers | Twin spade rudders | No | No | A | About 575 000 € (2020) | 45’ 2”13.77 m | 23’ 4”7.1 m | 7’ 1”2.15 m | 19180 lb8700 kg | 1119 ft²104 m² | 2336 ft²217 m² | 721 ft²67 m² | 398 ft²37 m² |  | Sloop Marconi (square top mainsail) 9/10 | Fore beam stepped mast | Yes |  | No spreader | Aluminum spars | 265 ft²/T24.59 m²/T | 552 ft²/T51.3 m²/T | 2 inboard engines | 30 HP | Diesel | Closed aft cockpit | 3 / 4 | 8 / 12 | 2 |  |  |  |  | 1615 ft²150 m² | [8 empty] | 113.6 gal430 liters |  | 79.3 gal300 liters |  | 3’0.9 m | 48’14.62 m | [5 empty] | 66’ 4”20.2 m | [23 empty] | 24471 lb11100 kg | 5291 lb2400 kg |  | 1238 ft²115 m² | [25 empty] | https://www.boat-specs.com/
Outremer 49 | Catamaran | Offshore fast cruising catamaran | Outremer Yachting | Frédéric Neuman | France | GRP (glass reinforced polyester): Single skin bottom, sandwich sides and deck: fiberglass polyester | 2010 | Discontinued | Centerboard : twin daggerboards | Twin tillers | Twin spade rudders | No | No | A | About 439 000 € (2010) | 49’ 1”14.98 m | 24’ 5”7.45 m | 7’ 8”2.35 m | 22002 lb9980 kg | 1389 ft²129 m² | 2573 ft²239 m² | 958 ft²89 m² |  | 1615 ft²150 m² | Sloop Marconi (square top mainsail) 9/10 | Fore beam stepped mast | Yes | 3 | Swept-back (diamond) | Aluminum spars (carbon fiber spars as an option) | 300 ft²/T27.83 m²/T | 555 ft²/T51.56 m²/T | 2 inboard engines | 39 HP | Diesel | Aft cockpit | 3 / 4 | 6 / 10 | 2 |  | 48’ 11”14.9 m |  |  |  | 58’ 2”17.74 m | 17’ 7”5.36 m | 63’ 10”19.45 m | 21’ 2”6.46 m |  | 85 |  |  | 113.6 gal430 liters |  | 113.6 gal430 liters | 6’ 7”2 m | 3’0.9 m | [6 empty] | 75’ 8”23.08 m | [12 empty] | 431 ft²40 m² | [10 empty] | 27778 lb12600 kg |  |  | 936 ft²87 m² |  | 764 ft²71 m² | [23 empty] | https://www.boat-specs.com/
Outremer 4X | Catamaran | Fast cruising catamaran | Outremer Yachting | Frédéric Neuman & Christophe Barreau | France | GRP (glass reinforced polyester): Single skin bottom, sandwich sides and deck: fiberglass polyester with carbon fiber reinforcements | 2016 | Still in production | Centerboard : twin daggerboards | Twin tillers | Twin spade rudders | No | No | A | About 740 000 € (2020) | 45’ 2”13.77 m | 23’ 6”7.15 m | 7’ 1”2.15 m | 18078 lb8200 kg | 1335 ft²124 m² | 2465 ft²229 m² | 743 ft²69 m² |  | 1722 ft²160 m² | Sloop Marconi (square top mainsail) 9/10 | Fore beam stepped mast | Yes | 1 | Swept-back (diamond) | Carbon fiber spars | 328 ft²/T30.49 m²/T | 606 ft²/T56.32 m²/T | 2 inboard engines | 30 HP | Diesel | Closed aft cockpit | 3 / 4 |  | 2 |  | 45’ 2”13.77 m |  |  |  | 52’ 4”15.93 m | 19’ 4”5.88 m | 54’ 8”16.68 m | 17’ 11”5.47 m |  | 89 |  |  | 95.1 gal360 liters | 8 | 95.1 gal360 liters |  | 3’0.9 m | 48’14.62 m | [5 empty] | 66’ 1”20.16 m | [12 empty] | 592 ft²55 m² | [5 empty] | 2017: European Yacht of the Year: Multihulls |  |  |  |  | 24471 lb11100 kg | 6393 lb2900 kg |  | 1238 ft²115 m² | [17 empty] | 180825 lb.ft25000 kg.m @ | [7 empty] | https://www.boat-specs.com/
Outremer 51 | Catamaran | Fast cruising catamaran | Outremer Yachting | Christophe Barreau & Frédéric Neuman | France | GRP (glass reinforced polyester): Single skin bottom, sandwich sides and deck: fiberglass polyester with carbon fiber reinforcements | 2013 | Still in production | Centerboard : twin daggerboards | Twin tillers | Twin spade rudders | No | No | A | About 780 000 € (2020) | 51’ 4”15.65 m | 24’ 5”7.45 m | 7’ 8”2.35 m | 24251 lb11000 kg | 1389 ft²129 m² | 2734 ft²254 m² | 958 ft²89 m² |  | 1776 ft²165 m² | Cat boat Marconi (square top mainsail) 7/8 | Deck stepped mast | Yes | 2 | Swept-back (diamond) | Aluminum spars | 281 ft²/T26.08 m²/T | 553 ft²/T51.35 m²/T | 2 inboard engines | 40 HP | Diesel | Closed aft cockpit | 3 / 4 | 6 / 11 | 3 | [17 empty] | 3’ 1”0.95 m | [6 empty] | 75’ 8”23.08 m | [12 empty] | 431 ft²40 m² | [10 empty] | 30203 lb13700 kg |  |  | 1453 ft²135 m² | [25 empty] | https://www.boat-specs.com/
Outremer 5X | Catamaran | Offshore fast cruising catamaran | Outremer Yachting | VPLP Design | France | GRP (glass reinforced polyester): Single skin bottom, sandwich sides and deck: fiberglass polyester with carbon fiber reinforcements | 2011 | Still in production | Centerboard : twin daggerboards | Twin helm wheels | Twin spade rudders | No | No | A | About 1 320 000 € (2020) | 59’17.98 m | 28’ 1”8.58 m | 8’ 8”2.65 m | 32628 lb14800 kg | 2142 ft²199 m² | 4112 ft²382 m² | 1345 ft²125 m² |  | 2766 ft²257 m² | Sloop Marconi (square top mainsail) 9/10 | Fore beam stepped mast | Yes | 1 | Swept-back (diamond) | Carbon fiber spars | 355 ft²/T33.01 m²/T | 682 ft²/T63.37 m²/T | 2 inboard engines | 75 HP |  | Closed aft cockpit | 3 / 4 | 6 / 12 | [18 empty] | 4’ 4”1.3 m | [6 empty] | 86’ 11”26.5 m | [12 empty] | 797 ft²74 m² | [6 empty] | 3 / 4 |  |  |  | 44092 lb20000 kg | 11464 lb5200 kg |  | 2045 ft²190 m² | [25 empty] | https://www.boat-specs.com/
Oxion 32 | Monohull | Cruising sailboat | Form'Océan | Joubert Nivelt Design | France | Hull and deck: steel | 1981 | 1986 | Centerboard : pivoting centerboard | Single tiller | Single rudder on skeg | No | No |  | N/A € | 29’ 6”9 m | 10’ 10”3.28 m | 6’ 2”1.9 m | 14330 lb6500 kg | 570 ft²53 m² | 947 ft²88 m² | 205 ft²19 m² | 366 ft²34 m² |  | Sloop Marconi masthead | Deck stepped mast | No |  | No spreader | Aluminum spars | 164 ft²/T15.22 m²/T | 272 ft²/T25.27 m²/T | 1 inboard engine | 20 HP | Diesel | Closed aft cockpit | 1 / 2 | 2 / 8 | 1 |  | 24’ 7”7.5 m | 4850 lb2200 kg |  | 743 ft²69 m² | [5 empty] | 436 | 34 % | 6.65 knots | 26.4 gal100 liters |  | 26.4 gal100 liters | 6’ 1”1.85 m | 2’ 1”0.65 m |  |  |  |  | 6’ 2”1.9 m | 5’ 11”1.8 m | [8 empty] | 8.00 Tx | [13 empty] | 2 | [30 empty] | https://www.boat-specs.com/
Oxion 32 Alu | Monohull | Cruising sailboat | Form'Océan | Joubert Nivelt Design | France | Hull and deck: aluminum | 1981 | 1986 | Centerboard : pivoting centerboard | Single tiller | Single rudder on skeg | No | No |  | N/A € | 29’ 6”9 m | 10’ 10”3.28 m | 6’ 2”1.9 m | 11023 lb5000 kg | 570 ft²53 m² | 947 ft²88 m² | 205 ft²19 m² | 366 ft²34 m² |  | Sloop Marconi masthead | Deck stepped mast | No | 1 | 0 ° | Aluminum spars | 195 ft²/T18.13 m²/T | 324 ft²/T30.1 m²/T | 1 inboard engine | 20 HP | Diesel | Closed aft cockpit | 1 / 2 | 2 / 8 | 1 |  | 24’ 7”7.5 m | 3748 lb1700 kg |  | 743 ft²69 m² | [5 empty] | 336 | 34 % | 6.65 knots | 26.4 gal100 liters |  | 26.4 gal100 liters | 6’ 1”1.85 m | 2’ 1”0.65 m |  |  |  |  | 6’ 2”1.9 m | 5’ 11”1.8 m | [8 empty] | 8.00 Tx | [13 empty] | 2 | [30 empty] | https://www.boat-specs.com/
Oyster 1225 | Monohull | Offshore cruising sailboat | Oyster | Humphreys Yacht Design | United Kingdom | Hull and deck: GRP (glass reinforced polyester) | 2019 | Still in production | Keel : L-shaped keel (with bulb) | Twin helm wheels | Twin spade rudders | No | No |  | N/A € | 118’ 1”36 m | 27’ 5”8.35 m | 13’ 1”4 m | 350535 lb159000 kg | 7459 ft²693 m² |  |  |  |  | Sloop Marconi 9/10 | Keel stepped mast | No | 4 | Swept-back |  | 254 ft²/T23.61 m²/T |  | 1 inboard engine | 500 HP | Diesel | Twin cockpit (center and closed aft) |  |  | 8 |  | 108’ 2”32.98 m | [8 empty] | 126 |  | 13.94 knots | 3645.6 gal13800 liters | 16 | 1215.2 gal4600 liters |  |  | 122’ 11”37.45 m | 8 |  |  |  |  | 171’ 6”52.27 m | [52 empty] | https://www.boat-specs.com/
Oyster 26 | Monohull | Cruising sailboat | Oyster | Holman & Pye | United Kingdom | Hull and deck: GRP (glass reinforced polyester) | 1978 | 1981 | Keel : fin without bulb | Single tiller | Single transom hung rudder | No | No |  | N/A € | 26’ 2”7.98 m | 9’ 10”3 m | 4’ 10”1.45 m | 6360 lb2885 kg | 409 ft²38 m² |  |  |  |  | Sloop Marconi 3/4 | Deck stepped mast | No | 1 | Swept-back | Aluminum spars | 202 ft²/T18.75 m²/T |  | 1 inboard engine | 8 HP | Diesel | Closed aft cockpit |  | 4 / 6 |  |  | 22’ 8”6.93 m | 2535 lb1150 kg | [7 empty] | 245 | 40 % | 6.39 knots | 10.6 gal40 liters |  | 30.4 gal115 liters |  |  |  | 1 | [5 empty] | 1x19 strand wire continuous | [9 empty] | 47 | [41 empty] | https://www.boat-specs.com/
Oyster 42 | Monohull | Offshore deck saloon cruising sailboat | Oyster | Holman & Pye | United Kingdom | Hull and deck: GRP (glass reinforced polyester) | 1996 | 2002 | Keel : fin without bulb | Single helm wheel | Single rudder on skeg | No | No | A | N/A € | 41’ 10”12.75 m | 12’ 10”3.9 m | 6’ 1”1.85 m | 26455 lb12000 kg | 1006 ft²93.5 m² |  |  |  |  | Sloop Marconi masthead | Deck stepped mast | No | 2 | Swept-back | Aluminum spars | 192 ft²/T17.84 m²/T |  | 1 inboard engine | 50 HP | Diesel | Closed aft cockpit |  |  |  |  | 33’ 10”10.3 m | 8091 lb3670 kg | [7 empty] | 311 | 31 % | 7.79 knots | 118.9 gal450 liters |  | 158.5 gal600 liters | [9 empty] | 1x19 strand wire | [9 empty] | 7 | [41 empty] | https://www.boat-specs.com/
Oyster 475 | Monohull | Offshore cruising sailboat | Oyster | Holman & Pye | United Kingdom | Hull and deck: GRP (glass reinforced polyester) | 2012 | 2018 | Keel : L-shaped keel (with bulb) | Single helm wheel | Single rudder on skeg | No | No | A | About 975 000 € (2016) | 47’ 6”14.48 m | 14’ 6”4.41 m | 7’ 1”2.16 m | 35274 lb16000 kg | 1293 ft²120.1 m² |  |  |  |  | Sloop Marconi masthead | Keel stepped mast | No | 3 | Swept-back | Aluminum spars | 204 ft²/T18.91 m²/T |  | 1 inboard engine | 75 HP | Diesel | Center cockpit | 2 / 3 | 4 / 8 | 2 | Standard | 40’ 7”12.36 m | [8 empty] | 240 |  | 8.53 knots | 198.1 gal750 liters |  | 171.7 gal650 liters |  |  | 48’ 7”14.81 m | [5 empty] | 62’ 5”19.03 m | [17 empty] | 73777 lb.ft10200 kg.m | [26 empty] | 95476 lb.ft13200 kg.m @ 50.00 ° | [7 empty] | https://www.boat-specs.com/
Oyster 475 | Monohull | Offshore cruising sailboat | Oyster | Holman & Pye | United Kingdom | Hull and deck: GRP (glass reinforced polyester) | 2012 | Still in production | Keel : L-shaped keel (with bulb) | Single helm wheel | Single rudder on skeg | No | No | A | About 975 000 € (2016) | 47’ 6”14.48 m | 14’ 6”4.41 m | 5’ 8”1.75 m | 35274 lb16000 kg | 1293 ft²120.1 m² |  |  |  |  | Sloop Marconi masthead | Keel stepped mast | No | 3 | Swept-back | Aluminum spars | 204 ft²/T18.91 m²/T |  | 1 inboard engine | 75 HP | Diesel | Center cockpit | 2 / 3 | 4 / 8 | 2 | Shoal draft | 40’ 7”12.36 m | [8 empty] | 240 |  | 8.53 knots | 198.1 gal750 liters |  | 171.7 gal650 liters |  |  | 48’ 7”14.81 m | [5 empty] | 62’ 5”19.03 m | [17 empty] | 73777 lb.ft10200 kg.m | [26 empty] | 95476 lb.ft13200 kg.m @ 50.00 ° | [7 empty] | https://www.boat-specs.com/
Oyster 54 | Monohull | Offshore deck saloon cruising sailboat | Oyster | Humphreys Yacht Design | United Kingdom | Hull and deck: GRP (glass reinforced polyester) | 2013 | 2018 | Keel : L-shaped keel (with bulb) | Single helm wheel | Single semi-spade rudder | No | No | A | About 1 300 000 € (2016) | 52’ 11”16.12 m | 15’ 7”4.75 m | 7’ 11”2.4 m | 46992 lb21315 kg | 1659 ft²154.09 m² |  |  |  |  | Sloop Marconi masthead | Keel stepped mast | No | 2 | Swept-back | Aluminum spars | 216 ft²/T20.04 m²/T |  | 1 inboard engine | 110 HP | Diesel | Center cockpit |  | 6 / 8 | 2 | Standard | 46’ 4”14.1 m | [8 empty] | 215 |  | 9.11 knots | 224.5 gal850 liters |  | 198.1 gal750 liters |  |  | 53’ 11”16.43 m | 3 |  |  |  |  | 70’ 6”21.5 m | [52 empty] | https://www.boat-specs.com/
Oyster 54 | Monohull | Offshore deck saloon cruising sailboat | Oyster | Humphreys Yacht Design | United Kingdom | Hull and deck: GRP (glass reinforced polyester) | 2013 | 2018 | Keel : L-shaped keel (with bulb) | Single helm wheel | Single semi-spade rudder | No | No | A | About 1 300 000 € (2016) | 52’ 11”16.12 m | 15’ 7”4.75 m | 6’1.83 m | 46992 lb21315 kg | 1659 ft²154.09 m² |  |  |  |  | Sloop Marconi masthead | Keel stepped mast | No | 2 | Swept-back | Aluminum spars | 216 ft²/T20.04 m²/T |  | 1 inboard engine | 110 HP | Diesel | Center cockpit |  | 6 / 8 | 2 | Shoal draft | 46’ 4”14.1 m | [8 empty] | 215 |  | 9.11 knots | 224.5 gal850 liters |  | 198.1 gal750 liters |  |  | 53’ 11”16.43 m | 3 |  |  |  |  | 70’ 6”21.5 m | [52 empty] | https://www.boat-specs.com/
Oyster 54 | Monohull | Offshore deck saloon cruising sailboat | Oyster | Humphreys Yacht Design | United Kingdom | Hull and deck: GRP (glass reinforced polyester) | 2013 | 2018 | Centerboard : pivoting centerboard in the keel | Single helm wheel | Twin spade rudders | No | No | A | About 1 300 000 € (2016) | 52’ 11”16.12 m | 15’ 7”4.75 m | 11’ 7”3.53 m | 46992 lb21315 kg | 1659 ft²154.09 m² |  |  |  |  | Sloop Marconi masthead | Keel stepped mast | No | 2 | Swept-back | Aluminum spars | 216 ft²/T20.04 m²/T |  | 1 inboard engine | 110 HP | Diesel | Center cockpit |  | 6 / 8 | 2 | Keel and centerboard | 46’ 4”14.1 m | [8 empty] | 215 |  | 9.11 knots | 224.5 gal850 liters |  | 198.1 gal750 liters |  | 5’ 1”1.55 m | 53’ 11”16.43 m | 3 |  |  |  |  | 70’ 6”21.5 m | [52 empty] | https://www.boat-specs.com/
Oyster 545 | Monohull | Offshore deck saloon cruising sailboat | Oyster | Humphreys Yacht Design | United Kingdom | Hull and deck: GRP (glass reinforced polyester) | 2013 | 2018 | Keel : L-shaped keel (with bulb) | Single helm wheel | Single semi-spade rudder | No | No | A | About 1 300 000 € (2016) | 52’ 11”16.12 m | 15’ 7”4.75 m | 7’ 11”2.4 m | 46992 lb21315 kg | 1659 ft²154.09 m² |  |  |  |  | Sloop Marconi masthead | Keel stepped mast | No | 2 | Swept-back | Aluminum spars | 216 ft²/T20.04 m²/T |  | 1 inboard engine | 110 HP | Diesel | Center cockpit |  | 6 / 8 | 2 | Standard | 46’ 4”14.1 m | [8 empty] | 215 |  | 9.11 knots | 224.5 gal850 liters |  | 198.1 gal750 liters |  |  | 53’ 11”16.43 m | 3 |  |  |  |  | 70’ 6”21.5 m | [52 empty] | https://www.boat-specs.com/
Oyster 545 | Monohull | Offshore deck saloon cruising sailboat | Oyster | Humphreys Yacht Design | United Kingdom | Hull and deck: GRP (glass reinforced polyester) | 2013 | 2018 | Keel : L-shaped keel (with bulb) | Single helm wheel | Single semi-spade rudder | No | No | A | About 1 300 000 € (2016) | 52’ 11”16.12 m | 15’ 7”4.75 m | 6’1.83 m | 46992 lb21315 kg | 1659 ft²154.09 m² |  |  |  |  | Sloop Marconi masthead | Keel stepped mast | No | 2 | Swept-back | Aluminum spars | 216 ft²/T20.04 m²/T |  | 1 inboard engine | 110 HP | Diesel | Center cockpit |  | 6 / 8 | 2 | Shoal draft | 46’ 4”14.1 m | [8 empty] | 215 |  | 9.11 knots | 224.5 gal850 liters |  | 198.1 gal750 liters |  |  | 53’ 11”16.43 m | 3 |  |  |  |  | 70’ 6”21.5 m | [52 empty] | https://www.boat-specs.com/
Oyster 545 | Monohull | Offshore deck saloon cruising sailboat | Oyster | Humphreys Yacht Design | United Kingdom | Hull and deck: GRP (glass reinforced polyester) | 2013 | 2018 | Centerboard : pivoting centerboard in the keel | Single helm wheel | Twin spade rudders | No | No | A | About 1 300 000 € (2016) | 52’ 11”16.12 m | 15’ 7”4.75 m | 11’ 7”3.53 m | 46992 lb21315 kg | 1659 ft²154.09 m² |  |  |  |  | Sloop Marconi masthead | Keel stepped mast | No | 2 | Swept-back | Aluminum spars | 216 ft²/T20.04 m²/T |  | 1 inboard engine | 110 HP | Diesel | Center cockpit |  | 6 / 8 | 2 | Keel and centerboard | 46’ 4”14.1 m | [8 empty] | 215 |  | 9.11 knots | 224.5 gal850 liters |  | 198.1 gal750 liters |  | 5’ 1”1.55 m | 53’ 11”16.43 m | 3 |  |  |  |  | 70’ 6”21.5 m | [52 empty] | https://www.boat-specs.com/
Oyster 55 | Monohull | Offshore cruising sailboat | Oyster | Holman & Pye | United Kingdom | Hull and deck: GRP (glass reinforced polyester) | 1986 | Discontinued | Keel : fin without bulb | Single helm wheel | Single rudder on skeg | No | No |  | N/A € | 56’ 4”17.15 m | 15’ 8”4.8 m | 7’ 6”2.3 m | 50993 lb23130 kg | 1595 ft²148.2 m² |  |  |  |  | Cutter Marconi (in-mast furling mainsail) masthead |  | No | 2 | 0 ° | Aluminum spars | 197 ft²/T18.26 m²/T |  | 1 inboard engine | 84 HP |  | Closed aft cockpit |  |  | 2 |  | 45’ 5”13.85 m | 13228 lb6000 kg | [7 empty] | 247 | 26 % | 9.03 knots | 158.5 gal600 liters | 8 | 290.6 gal1100 liters |  |  |  | 4 | [5 empty] | 1x19 strand wire | [9 empty] | 49 | [41 empty] | https://www.boat-specs.com/
Oyster 565 | Monohull | Offshore cruising sailboat | Oyster | Humphreys Yacht Design | United Kingdom | Hull and deck: GRP (glass reinforced polyester) | 2019 | Still in production | Keel : L-shaped keel (with bulb) | Twin helm wheels | Twin spade rudders | No | No | A | About 1 460 000 € (2019) | 56’ 6”17.22 m | 16’ 10”5.13 m | 8’ 2”2.5 m | 56372 lb25570 kg | 1765 ft²164 m² |  |  |  |  | Sloop Marconi (in-mast furling mainsail) 9/10 | Keel stepped mast | No | 2 | Swept-back | Aluminum spars | 203 ft²/T18.9 m²/T |  | 1 inboard engine | 150 HP | Diesel | Center cockpit |  | 6 / 8 | 2 | Standard | 52’ 4”15.93 m | [8 empty] | 179 |  | 9.69 knots | 251 gal950 liters |  | 198.1 gal750 liters |  |  | 59’ 5”18.09 m | 3 |  |  |  |  | 81’ 1”24.73 m | 1x19 strand wire discontinuous | [51 empty] | https://www.boat-specs.com/
Oyster 565 | Monohull | Offshore cruising sailboat | Oyster | Humphreys Yacht Design | United Kingdom | Hull and deck: GRP (glass reinforced polyester) | 2019 | Still in production | Centerboard : pivoting centerboard in the keel | Twin helm wheels | Twin spade rudders | No | No | A | About 1 460 000 € (2019) | 56’ 6”17.22 m | 16’ 10”5.13 m | 13’3.96 m | 56372 lb25570 kg | 1765 ft²164 m² |  |  |  |  | Sloop Marconi (in-mast furling mainsail) 9/10 | Keel stepped mast | No | 2 | Swept-back | Aluminum spars | 203 ft²/T18.9 m²/T |  | 1 inboard engine | 150 HP | Diesel | Center cockpit |  | 6 / 8 | 2 | Keel and centerboard | 52’ 4”15.93 m | [8 empty] | 179 |  | 9.69 knots | 251 gal950 liters |  | 198.1 gal750 liters |  | 5’ 5”1.66 m | 59’ 5”18.09 m | 3 |  |  |  |  | 81’ 1”24.73 m | 1x19 strand wire discontinuous | [51 empty] | https://www.boat-specs.com/
Oyster 575 | Monohull | Offshore deck saloon cruising sailboat | Oyster | Humphreys Yacht Design | United Kingdom | Hull and deck: GRP (glass reinforced polyester) | 2010 | 2017 | Keel : L-shaped keel (with bulb) | Twin helm wheels | Single spade rudder | No | No | A | About 1 820 000 € (2016) | 57’ 6”17.53 m | 16’ 5”5 m | 8’ 11”2.7 m | 60076 lb27250 kg | 2097 ft²194.8 m² |  |  |  |  | Sloop Marconi masthead | Deck stepped mast | No | 3 | Swept-back | Aluminum spars | 232 ft²/T21.51 m²/T |  | 1 inboard engine | 150 HP | Diesel | Center cockpit | 3 / 4 | 6 / 10 | 2 | Standard | 51’ 7”15.72 m | 17857 lb8100 kg | Lead | [6 empty] | 199 | 30 % | 9.62 knots | 343.4 gal1300 liters |  | 251 gal950 liters |  |  | 58’ 8”17.89 m | [5 empty] | 82’25 m | [52 empty] | https://www.boat-specs.com/
Oyster 575 | Monohull | Offshore deck saloon cruising sailboat | Oyster | Humphreys Yacht Design | United Kingdom | Hull and deck: GRP (glass reinforced polyester) | 2010 | 2017 | Centerboard : pivoting centerboard in the keel | Twin helm wheels | Twin spade rudders | No | No | A | About 1 820 000 € (2016) | 57’ 6”17.53 m | 16’ 5”5 m | 12’ 6”3.82 m | 60076 lb27250 kg | 2097 ft²194.8 m² |  |  |  |  | Sloop Marconi masthead | Deck stepped mast | No | 3 | Swept-back | Aluminum spars | 232 ft²/T21.51 m²/T |  | 1 inboard engine | 150 HP | Diesel | Center cockpit | 3 / 4 | 6 / 10 | 2 | Keel and centerboard | 51’ 7”15.72 m | 17857 lb8100 kg | Cast iron interior ballast with steel centerboard | [6 empty] | 199 | 30 % | 9.62 knots | 343.4 gal1300 liters |  | 251 gal950 liters |  | 5’ 5”1.65 m | 58’ 8”17.89 m | [5 empty] | 82’25 m | [52 empty] | https://www.boat-specs.com/
Oyster 575 | Monohull | Offshore deck saloon cruising sailboat | Oyster | Humphreys Yacht Design | United Kingdom | Hull and deck: GRP (glass reinforced polyester) | 2010 | 2017 | Keel : L-shaped keel (with bulb) | Twin helm wheels | Single spade rudder | No | No | A | About 1 820 000 € (2016) | 57’ 6”17.53 m | 16’ 5”5 m | 6’ 10”2.06 m | 60076 lb27250 kg | 2097 ft²194.8 m² |  |  |  |  | Sloop Marconi masthead | Deck stepped mast | No | 3 | Swept-back | Aluminum spars | 232 ft²/T21.51 m²/T |  | 1 inboard engine | 150 HP | Diesel | Center cockpit | 3 / 4 | 6 / 10 | 2 | Shoal draft | 51’ 7”15.72 m | 17857 lb8100 kg | Lead | [6 empty] | 199 | 30 % | 9.62 knots | 343.4 gal1300 liters |  | 251 gal950 liters |  |  | 58’ 8”17.89 m | [5 empty] | 82’25 m | [52 empty] | https://www.boat-specs.com/
Oyster 595 | Monohull | Offshore cruising sailboat | Oyster | Humphreys Yacht Design | United Kingdom | Hull and deck: GRP (glass reinforced polyester) | 2019 | Still in production | Keel : L-shaped keel (with bulb) | Twin helm wheels | Twin spade rudders | No | No | A | N/A € | 59’ 6”18.14 m | 17’ 7”5.36 m | 8’ 10”2.68 m | 67918 lb30807 kg | 1938 ft²180 m² |  |  |  |  | Sloop Marconi 9/10 | Keel stepped mast | No | 2 | Swept-back |  | 197 ft²/T18.32 m²/T |  | 1 inboard engine | 150 HP | Diesel | Center cockpit | 3 / 5 | 6 / 9 | 2 | Fin keel | 55’ 2”16.81 m | [8 empty] | 184 |  | 9.95 knots | 375.1 gal1420 liters |  | 301.2 gal1140 liters |  |  | 62’ 6”19.05 m | [5 empty] | 90’ 6”27.59 m | [52 empty] | https://www.boat-specs.com/
Oyster 595 | Monohull | Offshore cruising sailboat | Oyster | Humphreys Yacht Design | United Kingdom | Hull and deck: GRP (glass reinforced polyester) | 2019 | Still in production | Centerboard : pivoting centerboard in the keel | Twin helm wheels | Twin spade rudders | No | No | A | N/A € | 59’ 6”18.14 m | 17’ 7”5.36 m | 13’ 4”4.06 m | 67918 lb30807 kg | 1938 ft²180 m² |  |  |  |  | Sloop Marconi 9/10 | Keel stepped mast | No | 2 | Swept-back |  | 197 ft²/T18.32 m²/T |  | 1 inboard engine | 150 HP | Diesel | Center cockpit | 3 / 5 | 6 / 9 | 2 | Keel and centerboard | 55’ 2”16.81 m | [8 empty] | 184 |  | 9.95 knots | 375.1 gal1420 liters |  | 301.2 gal1140 liters |  | 5’ 11”1.79 m | 62’ 6”19.05 m | [5 empty] | 90’ 6”27.59 m | [52 empty] | https://www.boat-specs.com/
Oyster 625 | Monohull | Offshore deck saloon cruising sailboat | Oyster | Humphreys Yacht Design | United Kingdom | Hull and deck: GRP (glass reinforced polyester) | 2011 | 2019 | Keel : L-shaped keel (with bulb) | Twin helm wheels | Single rudder on skeg | No | No | A | About 2 680 000 € (2016) | 62’ 5”19.03 m | 17’ 10”5.44 m | 9’ 2”2.8 m | 77823 lb35300 kg | 2539 ft²235.9 m² |  |  |  |  | Sloop Marconi 19/20 | Deck stepped mast | No | 3 | Swept-back | Aluminum spars | 236 ft²/T21.92 m²/T |  | 1 inboard engine | 180 HP | Diesel | Center cockpit | 4 / 5 | 8 / 11 | 3 | Standard | 56’ 7”17.24 m | [8 empty] | 195 |  | 10.08 knots | 475.5 gal1800 liters |  | 317 gal1200 liters |  |  | 63’ 6”19.37 m | [5 empty] | 89’ 2”27.2 m | [18 empty] | 2012: European Yacht of the Year: Luxury Cruiser | [33 empty] | https://www.boat-specs.com/
Oyster 625 | Monohull | Offshore deck saloon cruising sailboat | Oyster | Humphreys Yacht Design | United Kingdom | Hull and deck: GRP (glass reinforced polyester) | 2011 | 2019 | Keel : L-shaped keel (with bulb) | Twin helm wheels | Single rudder on skeg | No | No | A | About 2 680 000 € (2016) | 62’ 5”19.03 m | 17’ 10”5.44 m | 7’ 1”2.15 m | 77823 lb35300 kg | 2539 ft²235.9 m² |  |  |  |  | Sloop Marconi 19/20 | Deck stepped mast | No | 3 | Swept-back | Aluminum spars | 236 ft²/T21.92 m²/T |  | 1 inboard engine | 180 HP | Diesel | Center cockpit | 4 / 5 | 8 / 11 | 3 | Shoal draft | 56’ 7”17.24 m | [8 empty] | 195 |  | 10.08 knots | 475.5 gal1800 liters |  | 317 gal1200 liters |  |  | 63’ 6”19.37 m | [5 empty] | 89’ 2”27.2 m | [18 empty] | 2012: European Yacht of the Year: Luxury Cruiser | [33 empty] | https://www.boat-specs.com/
Oyster 625 | Monohull | Offshore deck saloon cruising sailboat | Oyster | Humphreys Yacht Design | United Kingdom | Hull and deck: GRP (glass reinforced polyester) | 2011 | 2019 | Centerboard : pivoting centerboard in the keel | Twin helm wheels | Twin spade rudders | No | No | A | About 2 680 000 € (2016) | 62’ 5”19.03 m | 17’ 10”5.44 m | 13’ 11”4.23 m | 77823 lb35300 kg | 2539 ft²235.9 m² |  |  |  |  | Sloop Marconi 19/20 | Deck stepped mast | No | 3 | Swept-back | Aluminum spars | 236 ft²/T21.92 m²/T |  | 1 inboard engine | 180 HP | Diesel | Center cockpit | 4 / 5 | 8 / 11 | 3 | Keel and centerboard | 56’ 7”17.24 m | [8 empty] | 195 |  | 10.08 knots | 475.5 gal1800 liters |  | 317 gal1200 liters |  | 6’1.82 m | 63’ 6”19.37 m | [5 empty] | 89’ 2”27.2 m | [18 empty] | 2012: European Yacht of the Year: Luxury Cruiser | [33 empty] | https://www.boat-specs.com/
Oyster 675 | Monohull | Offshore deck saloon cruising sailboat | Oyster | Humphreys Yacht Design | United Kingdom | Hull and deck: GRP (glass reinforced polyester) | 2014 | Still in production | Keel : L-shaped keel (with bulb) | Twin helm wheels | Twin spade rudders | No | No | A | About 3 500 000 € (2016) | 65’ 4”19.89 m | 18’ 6”5.65 m | 9’ 8”2.95 m | 82673 lb37500 kg | 2465 ft²229 m² |  |  |  |  | Sloop Marconi 9/10 | Deck stepped mast | No | 3 | Swept-back | Aluminum spars | 220 ft²/T20.44 m²/T |  | 1 inboard engine | 180 HP | Diesel | Center cockpit | 4 / 5 | 8 / 10 |  | Standard | 59’ 7”18.16 m | [8 empty] | 177 |  | 10.34 knots | 501.9 gal1900 liters |  | 409.5 gal1550 liters |  |  | 69’ 1”21.07 m | [5 empty] | 100’ 11”30.75 m | [19 empty] | 3 / 4 | [32 empty] | https://www.boat-specs.com/
Oyster 675 | Monohull | Offshore deck saloon cruising sailboat | Oyster | Humphreys Yacht Design | United Kingdom | Hull and deck: GRP (glass reinforced polyester) | 2014 | Still in production | Centerboard : pivoting centerboard in the keel | Twin helm wheels | Twin spade rudders | No | No | A | About 3 500 000 € (2016) | 65’ 4”19.89 m | 18’ 6”5.65 m | 14’ 8”4.48 m | 93829 lb42560 kg | 2465 ft²229 m² |  |  |  |  | Sloop Marconi 9/10 | Deck stepped mast | No | 3 | Swept-back | Aluminum spars | 202 ft²/T18.79 m²/T |  | 1 inboard engine | 180 HP | Diesel | Center cockpit | 4 / 5 | 8 / 10 |  | Keel and centerboard | 59’ 7”18.16 m | [8 empty] | 201 |  | 10.34 knots | 501.9 gal1900 liters |  | 409.5 gal1550 liters |  | 6’ 2”1.9 m | 69’ 1”21.07 m | [5 empty] | 100’ 11”30.75 m | [19 empty] | 3 / 4 | [32 empty] | https://www.boat-specs.com/
Oyster 745 | Monohull | Offshore deck saloon cruising sailboat | Oyster | Humphreys Yacht Design | United Kingdom | Hull and deck: GRP (glass reinforced polyester) | 2014 | Still in production | Keel : L-shaped keel (with bulb) | Twin helm wheels | Twin spade rudders | No | No | A | About 4 440 000 € (2016) | 71’ 8”21.86 m | 19’ 5”5.91 m | 10’ 2”3.1 m | 115963 lb52600 kg | 3001 ft²278.8 m² |  |  |  |  | Sloop Marconi 9/10 | Keel stepped mast | No | 3 | Swept-back | Aluminum spars | 214 ft²/T19.86 m²/T |  | 1 inboard engine | 247 HP | Diesel | Center cockpit | 3 / 5 | 6 / 10 | 4 | Standard | 65’ 10”20.07 m | [8 empty] | 184 |  | 10.87 knots | 528.3 gal2000 liters |  | 396.3 gal1500 liters |  |  | 74’ 7”22.74 m | [5 empty] | 110’ 7”33.7 m | [18 empty] | 2018: Cruising World - Boat of the Year: Luxury Cruiser | [33 empty] | https://www.boat-specs.com/
Oyster 745 | Monohull | Offshore deck saloon cruising sailboat | Oyster | Humphreys Yacht Design | United Kingdom | Hull and deck: GRP (glass reinforced polyester) | 2014 | Still in production | Centerboard : pivoting centerboard in the keel | Twin helm wheels | Twin spade rudders | No | No | A | About 4 440 000 € (2016) | 71’ 8”21.86 m | 19’ 5”5.91 m | 15’ 7”4.75 m | 115963 lb52600 kg | 3001 ft²278.8 m² |  |  |  |  | Sloop Marconi 9/10 | Keel stepped mast | No | 3 | Swept-back | Aluminum spars | 214 ft²/T19.86 m²/T |  | 1 inboard engine | 247 HP | Diesel | Center cockpit | 3 / 5 | 6 / 10 | 4 | Keel and centerboard | 65’ 10”20.07 m | [8 empty] | 184 |  | 10.87 knots | 528.3 gal2000 liters |  | 396.3 gal1500 liters |  | 6’ 11”2.1 m | 74’ 7”22.74 m | [5 empty] | 110’ 7”33.7 m | [18 empty] | 2018: Cruising World - Boat of the Year: Luxury Cruiser | [33 empty] | https://www.boat-specs.com/
Oyster 825 | Monohull | Offshore cruising sailboat | Oyster | Humphreys Yacht Design | United Kingdom | Hull and deck: GRP (glass reinforced polyester) | 2014 | 2017 | Keel : L-shaped keel (with bulb) | Twin helm wheels | Twin spade rudders | No | No | A | About 6 700 000 € (2016) | 79’ 2”24.14 m | 20’ 8”6.31 m | 11’ 2”3.42 m | 123459 lb56000 kg | 3439 ft²319.5 m² |  |  |  |  | Sloop Marconi 19/20 | Keel stepped mast | No | 3 | Swept-back | Aluminum spars | 235 ft²/T21.83 m²/T |  | 1 inboard engine | 305 HP | Diesel | Center cockpit | 4 / 5 | 8 / 10 |  | Standard | 72’ 1”21.97 m | [8 empty] | 150 |  | 11.38 knots | 792.5 gal3000 liters |  | 528.3 gal2000 liters |  |  | 82’ 6”25.15 m | [5 empty] | 112’ 1”34.16 m | [19 empty] | 4 / 5 | [32 empty] | https://www.boat-specs.com/
Oyster 825 | Monohull | Offshore cruising sailboat | Oyster | Humphreys Yacht Design | United Kingdom | Hull and deck: GRP (glass reinforced polyester) | 2014 | 2017 | Keel : L-shaped keel (with bulb) | Twin helm wheels | Twin spade rudders | No | No | A | About 6 700 000 € (2016) | 79’ 2”24.14 m | 20’ 8”6.31 m | 8’ 8”2.65 m | 123459 lb56000 kg | 3439 ft²319.5 m² |  |  |  |  | Sloop Marconi 19/20 | Keel stepped mast | No | 3 | Swept-back | Aluminum spars | 235 ft²/T21.83 m²/T |  | 1 inboard engine | 305 HP | Diesel | Center cockpit | 4 / 5 | 8 / 10 |  | Shoal draft | 72’ 1”21.97 m | [8 empty] | 150 |  | 11.38 knots | 792.5 gal3000 liters |  | 528.3 gal2000 liters |  |  | 82’ 6”25.15 m | [5 empty] | 112’ 1”34.16 m | [19 empty] | 4 / 5 | [32 empty] | https://www.boat-specs.com/
Oyster 885 | Monohull | Offshore deck saloon cruising sailboat | Oyster | Humphreys Yacht Design | United Kingdom | Hull and deck: GRP (glass reinforced polyester) | 2013 | 2017 | Keel : L-shaped keel (with bulb) | Twin helm wheels | Twin spade rudders | No | No | A | About 8 390 000 € (2016) | 85’ 6”26.06 m | 20’ 10”6.33 m | 11’ 6”3.5 m | 157631 lb71500 kg | 4214 ft²391.5 m² |  |  |  |  | Sloop Marconi masthead | Keel stepped mast | No | 3 | Swept-back | Aluminum spars (carbon fiber spars as an option) | 245 ft²/T22.73 m²/T |  | 1 inboard engine | 330 HP | Diesel | Center cockpit | 4 / 6 | 8 / 12 | 5 |  | 79’ 4”24.18 m | [8 empty] | 143 |  | 11.94 knots | 924.6 gal3500 liters |  | 528.3 gal2000 liters |  |  | 88’ 10”27.08 m | [5 empty] | 123’ 5”37.6 m | [52 empty] | https://www.boat-specs.com/
Oyster 885 Series II | Monohull | Offshore cruising sailboat | Oyster | Humphreys Yacht Design | United Kingdom | Hull and deck: GRP (glass reinforced polyester) | 2018 | Still in production | Keel : L-shaped keel (with bulb) | Twin helm wheels | Twin spade rudders | No | No |  | N/A € | 85’ 6”26.06 m | 20’ 10”6.33 m | 11’ 6”3.5 m | 157631 lb71500 kg | 4214 ft²391.5 m² |  |  |  |  | Sloop Marconi masthead | Keel stepped mast | No | 3 | Swept-back | Aluminum spars (carbon fiber spars as an option) | 245 ft²/T22.73 m²/T |  | 1 inboard engine | 330 HP | Diesel | Aft cockpit and front cockpit |  |  | 6 |  | 79’ 4”24.18 m | [8 empty] | 143 |  | 11.94 knots | 924.6 gal3500 liters | 12 | 528.3 gal2000 liters |  |  | 88’ 10”27.08 m | 6 |  |  |  |  | 123’ 5”37.6 m | Single-strand (ROD) discontinuous | [51 empty] | https://www.boat-specs.com/
Oyster Heritage 37 | Monohull | Offshore cruising sailboat | Oyster | Holman & Pye | United Kingdom | Hull and deck: GRP (glass reinforced polyester) | 1984 | 1989 | Keel : fin without bulb | Single helm wheel | Single rudder on skeg | No | No |  | N/A € | 37’11.28 m | 12’3.66 m | 5’ 4”1.62 m | 14539 lb6595 kg | 610 ft²56.67 m² |  |  |  |  | Sloop Marconi masthead |  | No | 1 | 0 ° | Aluminum spars | 173 ft²/T16.11 m²/T |  | 1 inboard engine |  | Diesel | Closed aft cockpit |  | 4 / 6 | 1 |  | 31’ 4”9.53 m | 5997 lb2720 kg | [7 empty] | 216 | 41 % | 7.49 knots | [6 empty] | 2 | [5 empty] | 1x19 strand wire continuous | [9 empty] | 32 | [41 empty] | https://www.boat-specs.com/
Oyster HP46 | Monohull | Offshore deck saloon cruising sailboat | Oyster | Holman & Pye | United Kingdom | Hull and deck: GRP (glass reinforced polyester) | 1981 | 1990 | Keel : fin without bulb | Single helm wheel | Single rudder on skeg | No | No |  | N/A € | 45’ 11”14 m | 13’ 11”4.25 m | 6’ 7”2 m | 31967 lb14500 kg | 980 ft²91 m² |  |  |  |  | Sloop Marconi masthead |  | No | 2 | 0 ° | Aluminum spars | 165 ft²/T15.3 m²/T |  | 1 inboard engine | 81 HP | Diesel | Center cockpit |  |  | 2 | Sloop | 39’ 5”12 m | 12897 lb5850 kg | [7 empty] | 238 | 40 % | 8.41 knots | 118.9 gal450 liters | 8 | 145.3 gal550 liters |  |  |  | 4 | [15 empty] | 25 | [41 empty] | https://www.boat-specs.com/
Oyster Lightwave 395 | Monohull | Cruiser-racer sailboat | Oyster | Carl Schumacher | United Kingdom | Hull and deck: GRP (glass reinforced polyester) | 1988 | 1990 | Keel : fin without bulb | Single helm wheel | Single spade rudder | No | No |  | N/A € | 39’ 6”12.05 m | 11’ 10”3.6 m | 6’ 11”2.1 m | 11001 lb4990 kg | 732 ft²68 m² |  |  |  |  | Sloop Marconi masthead |  | No | 2 | 0 ° | Aluminum spars | 251 ft²/T23.29 m²/T |  | 1 inboard engine |  | Diesel | Closed aft cockpit |  |  |  |  | 33’ 10”10.3 m |  |  |  | 52’ 2”15.9 m | 15’ 4”4.65 m | 45’ 4”13.8 m | 14’ 10”4.5 m |  | 129 |  | 7.79 knots | [12 empty] | 1x19 strand wire | [9 empty] | 31 | [41 empty] | https://www.boat-specs.com/
Oyster Lightwave 48 | Monohull | Offshore cruising sailboat | Oyster | Carl Schumacher | United Kingdom | Hull and deck: GRP (glass reinforced polyester) | 1987 | 1991 | Keel : fin without bulb | Single helm wheel | Single spade rudder | No | No |  | N/A € | 48’ 1”14.65 m | 14’ 5”4.4 m | 6’ 1”1.85 m | 27007 lb12250 kg | 1060 ft²98.5 m² |  |  |  |  | Sloop Marconi masthead | Keel stepped mast | No | 2 | 0 ° | Aluminum spars | 200 ft²/T18.54 m²/T |  | 1 inboard engine | 50 HP | Diesel | Center cockpit |  | 6 / 8 | 2 |  | 41’ 8”12.7 m | 11001 lb4990 kg |  |  | 62’18.9 m | 18’5.5 m | 54’ 10”16.7 m | 18’ 5”5.6 m |  | 169 | 41 % | 8.65 knots | 60 gal227 liters |  | 126.8 gal480 liters |  |  |  | 2 | [5 empty] | 1x19 strand wire | [9 empty] | 19 | [41 empty] | https://www.boat-specs.com/
Oyster SJ35 | Monohull | Cruiser-racer sailboat | Oyster | Stephen Jones Yacht Design | United Kingdom | Hull and deck: GRP (glass reinforced polyester) | 1983 | 1985 | Keel : fin without bulb | Single tiller | Single spade rudder | No | No |  | N/A € | 34’ 10”10.6 m | 11’ 5”3.48 m | 6’ 7”2.01 m | 8598 lb3900 kg | 563 ft²52.3 m² |  |  |  |  | Sloop Marconi fractional |  | No | 2 | 0 ° | Aluminum spars | 227 ft²/T21.11 m²/T |  | 1 inboard engine |  | Diesel | Closed aft cockpit |  | 6 / 8 |  |  | 27’ 2”8.3 m | 3704 lb1680 kg | [7 empty] | 193 | 43 % | 6.99 knots | 10.6 gal40 liters |  | 10.6 gal40 liters | [9 empty] | 1x19 strand wire continuous | [8 empty] | 3/4 Ton class | 27 | [29 empty] | 2 set(s) | [11 empty] | https://www.boat-specs.com/
Oyster SJ41 | Monohull | Offshore cruiser-racer sailboat | Oyster | Stephen Jones Yacht Design | United Kingdom | Hull and deck: GRP (glass reinforced polyester) | 1980 | 1987 | Keel : fin without bulb | Single helm wheel | Single rudder on skeg | No | No |  | N/A € | 39’ 8”12.09 m | 13’ 7”4.15 m | 6’ 11”2.1 m | 17086 lb7750 kg | 648 ft²60.2 m² |  |  |  |  | Sloop Marconi masthead |  | No | 2 | 0 ° | Aluminum spars | 165 ft²/T15.37 m²/T |  | 1 inboard engine |  | Diesel | Closed aft cockpit |  | 6 / 8 | 1 | Mast head rigging | 33’ 7”10.25 m | 7716 lb3500 kg | Lead | [6 empty] | 204 | 45 % | 7.77 knots | 13.2 gal50 liters |  | 46.2 gal175 liters | 6’ 1”1.86 m |  |  | 2 | [5 empty] | 1x19 strand wire | [8 empty] | One Ton class | 23 | [41 empty] | https://www.boat-specs.com/
Oyster SJ41 | Monohull | Offshore cruiser-racer sailboat | Oyster | Stephen Jones Yacht Design | United Kingdom | Hull and deck: GRP (glass reinforced polyester) | 1980 | 1987 | Keel : fin without bulb | Single helm wheel | Single rudder on skeg | No | No |  | N/A € | 39’ 8”12.09 m | 13’ 7”4.15 m | 6’ 11”2.1 m | 17086 lb7750 kg | 648 ft²60.2 m² |  |  |  |  | Sloop Marconi 3/4 |  | No | 2 | 0 ° | Aluminum spars | 165 ft²/T15.37 m²/T |  | 1 inboard engine |  | Diesel | Closed aft cockpit |  | 6 / 8 | 1 | Fractional rigging | 33’ 7”10.25 m | 7716 lb3500 kg | Lead | [6 empty] | 204 | 45 % | 7.77 knots | 13.2 gal50 liters |  | 46.2 gal175 liters | 6’ 1”1.86 m |  |  | 2 | [5 empty] | 1x19 strand wire | [8 empty] | One Ton class | 23 | [29 empty] | 2 set(s) | [11 empty] | https://www.boat-specs.com/
Oyster SJ43 | Monohull | Offshore cruiser-racer sailboat | Oyster | Stephen Jones Yacht Design | United Kingdom | Hull and deck: GRP (glass reinforced polyester) | 1981 | 1985 | Keel : fin without bulb | Single helm wheel | Single spade rudder | No | No |  | N/A € | 43’ 5”13.22 m | 14’ 1”4.29 m | 7’ 5”2.25 m | 18453 lb8370 kg | 829 ft²77 m² |  |  |  |  | Sloop Marconi masthead |  | No | 2 | 0 ° | Aluminum spars | 201 ft²/T18.68 m²/T |  | 1 inboard engine |  | Diesel | Closed aft cockpit |  | 6 / 10 | 2 | Mast head rigging | 34’10.36 m | 8311 lb3770 kg | Lead | [6 empty] | 213 | 45 % | 7.81 knots | [6 empty] | 2 | [5 empty] | 1x19 strand wire | [8 empty] | Two Ton class | About 10 | [41 empty] | https://www.boat-specs.com/
Oyster SJ43 | Monohull | Offshore cruiser-racer sailboat | Oyster | Stephen Jones Yacht Design | United Kingdom | Hull and deck: GRP (glass reinforced polyester) | 1981 | 1985 | Keel : fin without bulb | Single helm wheel | Single spade rudder | No | No |  | N/A € | 43’ 5”13.22 m | 14’ 1”4.29 m | 7’ 5”2.25 m | 18453 lb8370 kg | 829 ft²77 m² |  |  |  |  | Sloop Marconi 3/4 |  | No | 2 | 0 ° | Aluminum spars | 201 ft²/T18.68 m²/T |  | 1 inboard engine |  | Diesel | Closed aft cockpit |  | 6 / 10 | 2 | Fractional rigging | 34’10.36 m | 8311 lb3770 kg | Lead | [6 empty] | 213 | 45 % | 7.81 knots | [6 empty] | 2 | [5 empty] | 1x19 strand wire | [8 empty] | Two Ton class | About 10 | [29 empty] | 2 set(s) | [11 empty] | https://www.boat-specs.com/
Pico | Monohull | Dinghy | Laser Performance | Jo Richards | United States | Hull and deck: rotomolded | 1995 | Still in production | Centerboard : daggerboard | Single tiller | Single transom hung rudder | No | Yes | D | About 2 650 € (2020) | 11’ 6”3.5 m | 4’ 8”1.43 m | 2’ 8”0.82 m | 154 lb70 kg | 67 ft²6.19 m² |  | 55 ft²5.1 m² |  |  | Cat boat Marconi (in-mast furling mainsail) fractional | Mast foot integrated on deck | No |  | No spreader | Aluminum spars | 392 ft²/T36.44 m²/T |  | No engine |  |  | Open aft cockpit | [38 empty] | About 11000 | 12 ft²1.09 m² | [11 empty] | 540 lb245 kg | [18 empty] | 1-2 | 104.6 |  | 1260 | [6 empty] | https://www.boat-specs.com/
Pilot Saloon 42 | Monohull | Offshore deck saloon cruising sailboat | Wauquiez | Berret Racoupeau Yachts Design | France | GRP (glass reinforced polyester): - Hull: Sandwich balsa fiberglass polyester - Deck: Sandwich balsa fiberglass polyester | 2018 | Still in production | Keel : L-shaped keel (with bulb) | Twin helm wheels | Twin spade rudders | No | No | A | About 410 000 € (2020) | 42’ 7”12.99 m | 14’ 2”4.34 m | 7’ 1”2.15 m | 24912 lb11300 kg | 963 ft²89.5 m² | 1841 ft²171 m² | 495 ft²46 m² | 468 ft²43.5 m² | 1345 ft²125 m² | Sloop Marconi 7/8 | Deck stepped mast | No | 2 | Swept-back | Aluminum spars | 191 ft²/T17.77 m²/T | 366 ft²/T33.96 m²/T | 1 inboard engine |  | Diesel | Open aft cockpit | 2 / 3 | 4 / 7 | 2 | Deep draft | 42’12.8 m | 8047 lb3650 kg | Cast iron | [6 empty] | 153 | 32 % | 8.68 knots | 109.6 gal415 liters |  | 109.6 gal415 liters | 7’ 1”2.17 m |  |  |  |  | 6’ 2”1.9 m | 6’ 7”2 m | 6’ 7”2 m |  | 1x19 strand wire discontinuous | 57 HP / 80 HP | 6’ 1”1.85 m | 3’ 7”1.09 m |  | 2’ 11”0.87 m x 1’ 4”0.4 m | [12 empty] | 2019: SAIL magazine - Best Monohull Cruising Boat 41 to 50ft |  |  |  | 2’ 4”0.71 m |  |  |  | 775 ft²72 m² | [12 empty] | Pilot Saloon | [12 empty] | https://www.boat-specs.com/
Pilot Saloon 42 | Monohull | Offshore deck saloon cruising sailboat | Wauquiez | Berret Racoupeau Yachts Design | France | GRP (glass reinforced polyester): - Hull: Sandwich balsa fiberglass polyester - Deck: Sandwich balsa fiberglass polyester | 2018 | Still in production | Keel : L-shaped keel (with bulb) | Twin helm wheels | Twin spade rudders | No | No | A | About 410 000 € (2020) | 42’ 7”12.99 m | 14’ 2”4.34 m | 5’ 5”1.65 m | 26455 lb12000 kg | 963 ft²89.5 m² | 1841 ft²171 m² | 495 ft²46 m² | 468 ft²43.5 m² | 1345 ft²125 m² | Sloop Marconi 7/8 | Deck stepped mast | No | 2 | Swept-back | Aluminum spars | 184 ft²/T17.08 m²/T | 351 ft²/T32.62 m²/T | 1 inboard engine |  | Diesel | Open aft cockpit | 2 / 3 | 4 / 7 | 2 | Standard | 42’12.8 m | 9590 lb4350 kg | Cast iron | [6 empty] | 162 | 36 % | 8.68 knots | 109.6 gal415 liters |  | 109.6 gal415 liters | 7’ 1”2.17 m |  |  |  |  | 6’ 2”1.9 m | 6’ 7”2 m | 6’ 7”2 m |  | 1x19 strand wire discontinuous | 57 HP / 80 HP | 6’ 1”1.85 m | 3’ 7”1.09 m |  | 2’ 11”0.87 m x 1’ 4”0.4 m | [12 empty] | 2019: SAIL magazine - Best Monohull Cruising Boat 41 to 50ft |  |  |  | 2’ 4”0.71 m |  |  |  | 775 ft²72 m² | [12 empty] | Pilot Saloon | [12 empty] | https://www.boat-specs.com/
Pilot Saloon 48 | Monohull | Offshore deck saloon cruising sailboat | Wauquiez | Berret Racoupeau Yachts Design | France | GRP (glass reinforced polyester): - Hull: Sandwich balsa fiberglass polyester (vacuum infusion) - Deck: Sandwich balsa fiberglass polyester (vacuum infusion) | 2016 | Still in production | Keel : L-shaped keel (with bulb) | Twin helm wheels | Single spade rudder | No | No | A | About 480 000 € (2020) | 48’ 6”14.77 m | 15’ 1”4.61 m | 6’ 11”2.1 m | 31306 lb14200 kg | 1098 ft²102 m² | 2282 ft²212 m² | 560 ft²52 m² | 538 ft²50 m² | 1722 ft²160 m² | Sloop Marconi 19/20 | Deck stepped mast | No | 3 | Swept-back | Aluminum spars | 187 ft²/T17.39 m²/T | 389 ft²/T36.15 m²/T | 1 inboard engine | 110 HP | Diesel | Open aft cockpit | 3 / 4 | 6 / 10 | 2 | Standard | 41’ 10”12.75 m | 8598 lb3900 kg | Cast iron |  | 60’ 6”18.45 m | 17’ 1”5.22 m | 56’ 11”17.35 m | 17’ 8”5.4 m |  | 194 | 27 % | 8.67 knots | 171.7 gal650 liters |  | 162.5 gal615 liters | 6’ 2”1.9 m |  |  |  | 63.4 gal240 liters | 6’ 5”1.95 m | 6’ 8”2.05 m | 5’ 2”1.6 m |  | 1x19 strand wire discontinuous |  | 6’ 11”2.1 m | [5 empty] | 42.3 gal160 liters | [11 empty] | 10.6 gal40 liters | [6 empty] | 915 ft²85 m² | [11 empty] | Pilot Saloon | [12 empty] | https://www.boat-specs.com/
Pilot Saloon 48 | Monohull | Offshore deck saloon cruising sailboat | Wauquiez | Berret Racoupeau Yachts Design | France | GRP (glass reinforced polyester): - Hull: Sandwich balsa fiberglass polyester (vacuum infusion) - Deck: Sandwich balsa fiberglass polyester (vacuum infusion) | 2016 | Still in production | Keel : L-shaped keel (with bulb) | Twin helm wheels | Single spade rudder | No | No | A | About 480 000 € (2020) | 48’ 6”14.77 m | 15’ 1”4.61 m | 7’ 8”2.35 m | 30865 lb14000 kg | 1098 ft²102 m² | 2282 ft²212 m² | 560 ft²52 m² | 538 ft²50 m² | 1722 ft²160 m² | Sloop Marconi 19/20 | Deck stepped mast | No | 3 | Swept-back | Aluminum spars | 189 ft²/T17.56 m²/T | 393 ft²/T36.5 m²/T | 1 inboard engine | 110 HP | Diesel | Open aft cockpit | 3 / 4 | 6 / 10 | 2 | Deep draft | 41’ 10”12.75 m | 8157 lb3700 kg | Lead |  | 60’ 6”18.45 m | 17’ 1”5.22 m | 56’ 11”17.35 m | 17’ 8”5.4 m |  | 191 | 26 % | 8.67 knots | 171.7 gal650 liters |  | 162.5 gal615 liters | 6’ 2”1.9 m |  |  |  | 63.4 gal240 liters | 6’ 5”1.95 m | 6’ 8”2.05 m | 5’ 2”1.6 m |  | 1x19 strand wire discontinuous |  | 6’ 11”2.1 m | [5 empty] | 42.3 gal160 liters | [11 empty] | 10.6 gal40 liters | [6 empty] | 915 ft²85 m² | [11 empty] | Pilot Saloon | [12 empty] | https://www.boat-specs.com/
Pilot Saloon 48 | Monohull | Offshore deck saloon cruising sailboat | Wauquiez | Berret Racoupeau Yachts Design | France | GRP (glass reinforced polyester): - Hull: Sandwich balsa fiberglass polyester (vacuum infusion) - Deck: Sandwich balsa fiberglass polyester (vacuum infusion) | 2016 | Still in production | Keel : L-shaped keel (with bulb) | Twin helm wheels | Single spade rudder | No | No | A | About 480 000 € (2020) | 48’ 6”14.77 m | 15’ 1”4.61 m | 5’ 11”1.8 m | 31702 lb14380 kg | 1098 ft²102 m² | 2282 ft²212 m² | 560 ft²52 m² | 538 ft²50 m² | 1722 ft²160 m² | Sloop Marconi 19/20 | Deck stepped mast | No | 3 | Swept-back | Aluminum spars | 186 ft²/T17.25 m²/T | 386 ft²/T35.85 m²/T | 1 inboard engine | 110 HP | Diesel | Open aft cockpit | 3 / 4 | 6 / 10 | 2 | Shoal draft | 41’ 10”12.75 m | 8995 lb4080 kg | Lead |  | 60’ 6”18.45 m | 17’ 1”5.22 m | 56’ 11”17.35 m | 17’ 8”5.4 m |  | 196 | 28 % | 8.67 knots | 171.7 gal650 liters |  | 162.5 gal615 liters | 6’ 2”1.9 m |  |  |  | 63.4 gal240 liters | 6’ 5”1.95 m | 6’ 8”2.05 m | 5’ 2”1.6 m |  | 1x19 strand wire discontinuous |  | 6’ 11”2.1 m | [5 empty] | 42.3 gal160 liters | [11 empty] | 10.6 gal40 liters | [6 empty] | 915 ft²85 m² | [11 empty] | Pilot Saloon | [12 empty] | https://www.boat-specs.com/
Pilot Saloon 58 | Monohull | Offshore deck saloon cruising sailboat | Wauquiez | Berret Racoupeau Yachts Design | France | GRP (glass reinforced polyester): - Hull: Sandwich balsa fiberglass polyester (vacuum infusion) - Deck: Sandwich balsa fiberglass polyester (vacuum infusion) | 2017 | Still in production | Keel : L-shaped keel (with bulb) | Twin helm wheels | Single spade rudder | No | No | A | About 695 000 € (2020) | 58’ 1”17.7 m | 16’ 2”4.95 m | 7’ 6”2.3 m | 47399 lb21500 kg | 1432 ft²133 m² | 2863 ft²266 m² | 850 ft²79 m² |  | 2013 ft²187 m² | Sloop Marconi 9/10 | Deck stepped mast | No | 3 | Swept-back | Aluminum spars | 185 ft²/T17.2 m²/T | 370 ft²/T34.4 m²/T | 1 inboard engine |  | Diesel | Open aft cockpit | 2 / 5 | 4 / 9 |  | Standard | 51’ 2”15.6 m | 15212 lb6900 kg | Cast iron | [6 empty] | 160 | 32 % | 9.59 knots | 162.5 gal615 liters |  | 268.1 gal1015 liters | 6’ 7”2.02 m |  |  |  | 79.3 gal300 liters |  |  |  |  | 1x19 strand wire discontinuous | 110 HP / 150 HP | [6 empty] | 42.3 gal160 liters |  |  | 581 ft²54 m² | [7 empty] | 2 / 3 | 19.8 gal75 liters | [6 empty] | 1195 ft²111 m² | [11 empty] | Pilot Saloon | [12 empty] | https://www.boat-specs.com/
Pilot Saloon 58 | Monohull | Offshore deck saloon cruising sailboat | Wauquiez | Berret Racoupeau Yachts Design | France | GRP (glass reinforced polyester): - Hull: Sandwich balsa fiberglass polyester (vacuum infusion) - Deck: Sandwich balsa fiberglass polyester (vacuum infusion) | 2017 | Still in production | Keel : L-shaped keel (with bulb) | Twin helm wheels | Single spade rudder | No | No | A | About 695 000 € (2020) | 58’ 1”17.7 m | 16’ 2”4.95 m | 6’ 11”2.1 m | 47399 lb21500 kg | 1432 ft²133 m² | 2863 ft²266 m² | 850 ft²79 m² |  | 2013 ft²187 m² | Sloop Marconi 9/10 | Deck stepped mast | No | 3 | Swept-back | Aluminum spars | 185 ft²/T17.2 m²/T | 370 ft²/T34.4 m²/T | 1 inboard engine |  | Diesel | Open aft cockpit | 2 / 5 | 4 / 9 |  | Shoal draft | 51’ 2”15.6 m | 15212 lb6900 kg | Cast iron | [6 empty] | 160 | 32 % | 9.59 knots | 162.5 gal615 liters |  | 268.1 gal1015 liters | 6’ 7”2.02 m |  |  |  | 79.3 gal300 liters |  |  |  |  | 1x19 strand wire discontinuous | 110 HP / 150 HP | [6 empty] | 42.3 gal160 liters |  |  | 581 ft²54 m² | [7 empty] | 2 / 3 | 19.8 gal75 liters | [6 empty] | 1195 ft²111 m² | [11 empty] | Pilot Saloon | [12 empty] | https://www.boat-specs.com/
Pilot Saloon 58 | Monohull | Offshore deck saloon cruising sailboat | Wauquiez | Berret Racoupeau Yachts Design | France | GRP (glass reinforced polyester): - Hull: Sandwich balsa fiberglass polyester (vacuum infusion) - Deck: Sandwich balsa fiberglass polyester (vacuum infusion) | 2017 | Still in production | Keel : L-shaped keel (with bulb) | Twin helm wheels | Single spade rudder | No | No | A | About 695 000 € (2020) | 58’ 1”17.7 m | 16’ 2”4.95 m | 8’ 2”2.5 m | 47399 lb21500 kg | 1432 ft²133 m² | 2863 ft²266 m² | 850 ft²79 m² |  | 2013 ft²187 m² | Sloop Marconi 9/10 | Deck stepped mast | No | 3 | Swept-back | Aluminum spars | 185 ft²/T17.2 m²/T | 370 ft²/T34.4 m²/T | 1 inboard engine |  | Diesel | Open aft cockpit | 2 / 5 | 4 / 9 |  | Deep draft | 51’ 2”15.6 m | 15212 lb6900 kg | Cast iron | [6 empty] | 160 | 32 % | 9.59 knots | 162.5 gal615 liters |  | 268.1 gal1015 liters | 6’ 7”2.02 m |  |  |  | 79.3 gal300 liters |  |  |  |  | 1x19 strand wire discontinuous | 110 HP / 150 HP | [6 empty] | 42.3 gal160 liters |  |  | 581 ft²54 m² | [7 empty] | 2 / 3 | 19.8 gal75 liters | [6 empty] | 1195 ft²111 m² | [11 empty] | Pilot Saloon | [12 empty] | https://www.boat-specs.com/
Platu 25 | Monohull | Coastal one design sailboat | Bénéteau & McDell Marine | Farr Yacht Design | France | GRP (glass reinforced polyester): - Hull: Single skin fiberglass polyester - Deck: Sandwich balsa fiberglass polyester | 1992 | Discontinued | Keel : L-shaped keel (with bulb) | Single tiller | Single spade rudder | No | Yes | C | N/A € | 24’ 6”7.48 m | 8’ 7”2.62 m | 5’ 2”1.58 m | 2601 lb1180 kg | 349 ft²32.4 m² | 775 ft²72 m² | 215 ft²20 m² | 133 ft²12.4 m² |  | Sloop Marconi 7/8 | Keel stepped mast | No | 2 | Swept-back | Aluminum spars | 312 ft²/T29.02 m²/T | 694 ft²/T64.48 m²/T | Outboard engine | 7 HP | Gas | Open aft cockpit |  |  |  |  | 22’ 1”6.74 m | 1118 lb507 kg | Cast iron | 560 ft²52 m² | 29’ 11”9.1 m | 8’ 6”2.6 m | 31’ 6”9.6 m | 12’3.65 m | 22.0 | 109 | 43 % | 6.30 knots |  | 2 |  |  |  | 24’ 7”7.51 m | [5 empty] | 39’ 11”12.15 m | 1x19 strand wire discontinuous | [8 empty] | ISAF | [42 empty] | https://www.boat-specs.com/
Pogo 10.50 | Monohull | Fast cruising sailboat | Pogo Structures | Finot Conq Architectes | France | Hull and deck: GRP (glass reinforced polyester) | 2007 | 2014 | Lifting keel : swing keel | Twin tillers | Twin spade rudders | Yes | No | A | N/A € | 34’ 5”10.5 m | 12’ 10”3.9 m | 9’ 2”2.8 m | 7937 lb3600 kg | 764 ft²71 m² | 1711 ft²159 m² | 398 ft²37 m² |  | 1313 ft²122 m² | Sloop Marconi 19/20 | Deck stepped mast | No | 2 | Swept-back | Carbon fiber mast and aluminum boom | 325 ft²/T30.23 m²/T | 729 ft²/T67.69 m²/T | 1 inboard engine | 20 HP | Diesel | Open aft cockpit | 2 / 3 | 6 / 8 |  | Swing keel | 34’ 5”10.5 m | 2425 lb1100 kg | Glass fiber/vinylester (infusion) fin with lead bulb | 1076 ft²100 m² | 46’14.01 m | 15’4.56 m | 44’ 5”13.54 m | 15’ 2”4.64 m | 31.0 | 88 | 31 % | 7.86 knots | 15.9 gal60 liters |  | 39.6 gal150 liters | 6’ 2”1.89 m | 3’ 5”1.05 m |  |  | 21.1 gal80 liters |  |  |  |  | 1x19 strand wire | [9 empty] | About 50 | 205 ft²19 m² | 366 ft²34 m² | [13 empty] | 786 ft²73 m² | [12 empty] | Pogo | [12 empty] | https://www.boat-specs.com/
Pogo 12.50 | Monohull | Offshore fast cruising sailboat | Pogo Structures | Finot Conq Architectes | France | GRP (glass reinforced polyester): Sandwich PVC fiberglass polyester (vacuum infusion) | 2010 | Still in production | Keel : L-shaped keel (with bulb) | Single tiller | Twin spade rudders | Yes | No | A | About 241 000 € (2020) | 40’12.18 m | 14’ 10”4.5 m | 7’ 2”2.2 m | 12125 lb5500 kg | 1152 ft²107 m² | 2347 ft²218 m² | 678 ft²63 m² |  | 1668 ft²155 m² | Sloop Marconi (square top mainsail) 9/10 | Keel stepped mast | No | 2 | Swept-back | Carbon fiber mast and aluminum boom | 370 ft²/T34.34 m²/T | 753 ft²/T69.97 m²/T | 1 inboard engine | 30 HP | Diesel | Open aft cockpit | 2 / 3 | 4 / 7 | 1 | Fin keel |  | 4409 lb2000 kg | Steel fin with lead bulb |  | 49’ 8”15.14 m | 17’ 11”5.47 m | 51’15.55 m | 17’ 8”5.41 m | 34.5 |  | 36 % |  | 15.9 gal60 liters |  | 105.7 gal400 liters | 6’ 2”1.9 m |  | 41’12.5 m |  | 21.1 gal80 liters |  |  |  |  | 1x19 strand wire | [10 empty] | 269 ft²25 m² | 474 ft²44 m² | [5 empty] | 2012: European Yacht of the Year: Performance Cruiser | [7 empty] | 915 ft²85 m² | [12 empty] | Pogo |  |  |  |  | 45568 lb.ft6300 kg.m @ 65.00 ° | [7 empty] | https://www.boat-specs.com/
Pogo 12.50 | Monohull | Offshore fast cruising sailboat | Pogo Structures | Finot Conq Architectes | France | GRP (glass reinforced polyester): Sandwich PVC fiberglass polyester (vacuum infusion) | 2010 | Still in production | Lifting keel : swing keel | Single tiller | Twin spade rudders | Yes | No | A | About 241 000 € (2020) | 40’12.18 m | 14’ 10”4.5 m | 9’ 10”3 m | 12125 lb5500 kg | 1152 ft²107 m² | 2347 ft²218 m² | 678 ft²63 m² |  | 1668 ft²155 m² | Sloop Marconi (square top mainsail) 9/10 | Keel stepped mast | No | 2 | Swept-back | Carbon fiber mast and aluminum boom | 370 ft²/T34.34 m²/T | 753 ft²/T69.97 m²/T | 1 inboard engine | 30 HP | Diesel | Open aft cockpit | 2 / 3 | 4 / 7 | 1 | Swing keel |  | 4409 lb2000 kg | Glass fiber/vinylester (infusion) fin with lead bulb |  | 49’ 8”15.14 m | 17’ 11”5.47 m | 51’15.55 m | 17’ 8”5.41 m | 34.5 |  | 36 % |  | 15.9 gal60 liters |  | 105.7 gal400 liters | 6’ 2”1.9 m | 3’ 11”1.2 m | 41’12.5 m |  | 21.1 gal80 liters |  |  |  |  | 1x19 strand wire | [10 empty] | 269 ft²25 m² | 474 ft²44 m² | [5 empty] | 2012: European Yacht of the Year: Performance Cruiser | [7 empty] | 915 ft²85 m² | [12 empty] | Pogo |  |  |  |  | 45568 lb.ft6300 kg.m @ 65.00 ° | [7 empty] | https://www.boat-specs.com/
Pogo 3 | Monohull | Single handed offshore racing sailboat | Pogo Structures | Guillaume Verdier Architecture Navale | France | Hull and deck: GRP (glass reinforced polyester) | 2014 | Still in production | Keel : T-shaped keel (with bulb) | Single tiller | Twin transom hung rudders | Yes | No | B | About 52 000 € (2020) | 21’ 4”6.5 m | 9’ 10”3 m | 5’ 2”1.6 m | 2028 lb920 kg | 441 ft²41 m² | 1055 ft²98 m² | 258 ft²24 m² |  | 797 ft²74 m² | Sloop Marconi (square top mainsail) 9/10 | Keel stepped mast | No | 2 | Swept-back | Aluminum spars | 467 ft²/T43.34 m²/T | 1115 ft²/T103.6 m²/T | 1 outboard engine |  |  | Open aft cockpit |  | 2 / 4 |  |  |  | 1014 lb460 kg | Cast iron fin with lead bulb | [7 empty] | 50 % | [13 empty] | 1x19 strand wire | [8 empty] | Mini 6.50 |  |  | 183 ft²17 m² | [15 empty] | 409 ft²38 m² | [10 empty] | Pogo | [12 empty] | https://www.boat-specs.com/
Pogo 30 | Monohull | Fast cruising sailboat | Pogo Structures | Finot Conq Architectes | France | GRP (glass reinforced polyester): Sandwich PVC fiberglass polyester (vacuum infusion) | 2013 | Still in production | Keel : L-shaped keel (with bulb) | Twin tillers | Twin spade rudders | Yes | No | A | About 101 000 € (2020) | 30’9.14 m | 12’ 1”3.7 m | 6’ 5”1.95 m | 6173 lb2800 kg | 646 ft²60 m² | 1356 ft²126 m² | 366 ft²34 m² |  | 990 ft²92 m² | Sloop Marconi (square top mainsail) 9/10 | Keel stepped mast | No | 1 | 27 ° | Aluminum spars (carbon boom as an option) | 325 ft²/T30.2 m²/T | 683 ft²/T63.43 m²/T | 1 inboard engine |  | Diesel | Open aft cockpit |  | 4 / 6 | 1 | Fin keel | 29’ 11”9.1 m | 2083 lb945 kg | Glass fiber/vinylester (infusion) fin with lead bulb |  | 38’ 8”11.8 m | 13’ 10”4.2 m | 40’ 5”12.3 m | 14’ 2”4.33 m | 27.5 | 105 | 34 % | 7.32 knots | 11.9 gal45 liters |  | 34.3 gal130 liters |  |  | 31’9.45 m | 2 | [5 empty] | 1x19 strand wire continuous | 13 HP / 18 HP | [10 empty] | 280 ft²26 m² | [26 empty] | Pogo | [12 empty] | https://www.boat-specs.com/
Pogo 30 | Monohull | Fast cruising sailboat | Pogo Structures | Finot Conq Architectes | France | GRP (glass reinforced polyester): Sandwich PVC fiberglass polyester (vacuum infusion) | 2013 | Still in production | Lifting keel : swing keel | Twin tillers | Twin spade rudders | Yes | No | A | About 101 000 € (2020) | 30’9.14 m | 12’ 1”3.7 m | 8’ 2”2.5 m | 6173 lb2800 kg | 646 ft²60 m² | 1356 ft²126 m² | 366 ft²34 m² |  | 990 ft²92 m² | Sloop Marconi (square top mainsail) 9/10 | Keel stepped mast | No | 1 | 27 ° | Aluminum spars (carbon boom as an option) | 325 ft²/T30.2 m²/T | 683 ft²/T63.43 m²/T | 1 inboard engine |  | Diesel | Open aft cockpit |  | 4 / 6 | 1 | Swing keel | 29’ 11”9.1 m | 2083 lb945 kg | Glass fiber/vinylester (infusion) fin with lead bulb |  | 38’ 8”11.8 m | 13’ 10”4.2 m | 40’ 5”12.3 m | 14’ 2”4.33 m | 28.5 | 105 | 34 % | 7.32 knots | 11.9 gal45 liters |  | 34.3 gal130 liters |  | 3’ 5”1.05 m | 31’9.45 m | 2 | [5 empty] | 1x19 strand wire continuous | 13 HP / 18 HP | [10 empty] | 280 ft²26 m² | [26 empty] | Pogo | [12 empty] | https://www.boat-specs.com/
Pogo 36 | Monohull | Fast cruising sailboat | Pogo Structures | Finot Conq Architectes | France | GRP (glass reinforced polyester): Sandwich PVC fiberglass polyester (vacuum infusion) | 2016 | Still in production | Lifting keel : swing keel | Twin tillers | Twin spade rudders | No | No | A | About 153 000 € (2020) | 35’ 7”10.86 m | 13’ 1”4 m | 9’ 2”2.8 m | 7937 lb3600 kg | 797 ft²74 m² |  |  |  |  | Sloop Marconi (square top mainsail) 9/10 | Deck stepped mast | No | 1 | Swept-back | Carbon fiber mast and aluminum boom | 339 ft²/T31.5 m²/T |  | 1 inboard engine | 18 HP | Diesel | Open aft cockpit | 2 / 3 | 4 / 8 | 1 | Swing keel |  | 2403 lb1090 kg | Glass fiber/vinylester (infusion) fin with lead bulb | [7 empty] | 30 % | [5 empty] | 3’ 11”1.2 m | [7 empty] | 1x19 strand wire continuous | [17 empty] | 2017: European Yacht of the Year: Performance Cruiser | [20 empty] | Pogo |  |  |  |  | 45568 lb.ft6300 kg.m @ 65.00 ° | [7 empty] | https://www.boat-specs.com/
Pogo 40S2 | Monohull | Racing sailboat | Pogo Structures | Finot Conq Architectes | France | GRP (glass reinforced polyester): Sandwich PVC fiberglass vinylester | 2009 | 2014 | Keel : fin with bulb | Twin tillers | Twin spade rudders | No | No |  | N/A € | 40’12.18 m | 14’ 10”4.5 m | 9’ 10”3 m | 9921 lb4500 kg | 1238 ft²115 m² |  |  |  |  | Sloop Marconi (square top mainsail) 9/10 |  | No |  | Swept-back | Carbon fiber mast and aluminum boom | 454 ft²/T42.19 m²/T |  | 1 inboard engine | 30 HP | Diesel | Open aft cockpit | [6 empty] | Glass fiber/vinylester (infusion) fin with lead bulb | [9 empty] | 10.6 gal40 liters | [10 empty] | 62’ 4”19 m | Single-strand (ROD) | [8 empty] | Class 40 | [29 empty] | Pogo | [6 empty] | Lateral water ballasts | 299.1 gal375 liters |  |  |  |  | https://www.boat-specs.com/
Pogo 40S3 | Monohull | Racing sailboat | Pogo Structures | Finot Conq Architectes | France | GRP (glass reinforced polyester): Sandwich PVC fiberglass vinylester (vacuum infusion) | 2014 | 2016 | Keel : fin with bulb | Twin tillers | Twin spade rudders | No | No | A | N/A € | 40’12.18 m | 14’ 10”4.5 m | 9’ 10”3 m | 9921 lb4500 kg | 1238 ft²115 m² |  |  |  |  | Sloop Marconi (square top mainsail) 9/10 | Deck stepped mast | No |  | Swept-back | Carbon fiber mast and aluminum boom | 454 ft²/T42.19 m²/T |  | 1 inboard engine | 30 HP | Diesel | Open aft cockpit | [6 empty] | Glass fiber/vinylester (infusion) fin with lead bulb | [9 empty] | 10.6 gal40 liters | [10 empty] | 62’ 4”19 m | Single-strand (ROD) | [8 empty] | Class 40 | [29 empty] | Pogo | [6 empty] | Lateral water ballasts | 299.1 gal375 liters |  |  |  |  | https://www.boat-specs.com/
Pogo 50 | Monohull | Offshore fast cruising sailboat | Pogo Structures | Finot Conq Architectes | France | GRP (glass reinforced polyester): Sandwich foam fiberglass polyester | 2012 | Still in production | Lifting keel : swing keel | Twin tillers | Twin spade rudders | Yes | No | A | About 610 000 € (2020) | 49’ 11”15.2 m | 16’ 11”5.15 m | 11’ 6”3.5 m | 19621 lb8900 kg | 1625 ft²151 m² | 3100 ft²288 m² | 947 ft²88 m² |  | 2153 ft²200 m² | Sloop Marconi (square top mainsail) 9/10 | Deck stepped mast | No | 2 | Swept-back | Carbon fiber spars | 378 ft²/T35.16 m²/T | 722 ft²/T67.06 m²/T | 1 inboard engine | 55 HP | Diesel | Open aft cockpit |  | 6 / 8 | 2 | Swing keel |  | 7055 lb3200 kg | Glass fiber/vinylester (infusion) fin with lead bulb | [7 empty] | 36 % |  | 66 gal250 liters |  | 147.9 gal560 liters |  | 4’ 11”1.5 m | 53’16.15 m | 3 |  |  |  |  | 75’ 6”23 m | Single-strand (ROD) discontinuous | [10 empty] | 377 ft²35 m² | 678 ft²63 m² | [13 empty] | 1292 ft²120 m² | [12 empty] | Pogo |  |  |  |  | 90413 lb.ft12500 kg.m @ 65.00 ° | [7 empty] | https://www.boat-specs.com/
Pogo 6.50 | Monohull | Racing sailboat | Pogo Structures | Pierre Rolland | France | GRP (glass reinforced polyester): Sandwich fiberglass polyester | 1994 | 2002 | Keel : L-shaped keel (with bulb) | Single tiller | Twin transom hung rudders | Yes | No | A | N/A € | 21’ 4”6.5 m | 9’ 8”2.97 m | 5’ 2”1.58 m | 2491 lb1130 kg | 452 ft²42 m² | 1033 ft²96 m² | 258 ft²24 m² | 194 ft²18 m² | 517 ft²48 m² | Sloop Marconi 9/10 | Keel stepped mast | No | 2 | Swept-back | Aluminum spars | 417 ft²/T38.71 m²/T | 952 ft²/T88.49 m²/T | 1 outboard engine |  |  | Open aft cockpit |  | 2 / 4 |  |  | 21’ 4”6.5 m | 992 lb450 kg | Cast iron | 775 ft²72 m² | 32’ 2”9.8 m | 7’ 11”2.4 m | 30’ 4”9.25 m | 12’3.65 m | 18.0 | 117 | 40 % | 6.19 knots |  |  |  | 5’ 2”1.57 m | [7 empty] | 36’ 1”11 m | 1x19 strand wire | [6 empty] | 4.14 Tx |  | Mini 6.50 | 124 | [28 empty] | Pogo | [12 empty] | https://www.boat-specs.com/
Pogo 8.50 | Monohull | Cruiser-racer sailboat | Pogo Structures | Pierre Rolland | France | Hull and deck: GRP (glass reinforced polyester) | 1999 | 2010 | Keel : fin with bulb | Twin tillers | Twin spade rudders | Yes | No | A | N/A € | 27’ 11”8.5 m | 11’ 10”3.6 m | 5’ 8”1.75 m | 6173 lb2800 kg | 570 ft²53 m² | 1184 ft²110 m² | 280 ft²26 m² | 291 ft²27 m² | 904 ft²84 m² | Sloop Marconi 9/10 | Keel stepped mast | No | 2 | Swept-back | Aluminum spars | 287 ft²/T26.68 m²/T | 596 ft²/T55.37 m²/T | 1 inboard engine |  | Diesel | Open aft cockpit |  | 4 / 6 |  |  | 27’ 2”8.3 m | 1874 lb850 kg | Steel fin with lead bulb | 75 ft²7 m² | 39’ 11”12.17 m | 10’ 2”3.1 m | 36’ 8”11.2 m | 12’ 7”3.85 m | 22.5 | 139 | 30 % | 6.99 knots |  |  |  | 6’ 1”1.87 m |  |  | 1 | [5 empty] | 1x19 strand wire | [6 empty] | 7.86 Tx |  |  | 187 | [15 empty] | 43 ft²4 m² | [12 empty] | Pogo | [12 empty] | https://www.boat-specs.com/
Pogo Foiler | Monohull | Single handed offshore racing sailboat | Pogo Structures | Guillaume Verdier Architecture Navale | France | Carbon fiber reinforced epoxy: Sandwich foam carbon fiber vinylester (vacuum infusion) | 2019 | Still in production | Canting keel and foils : canting T-shaped keel (with bulb) and 2 T-foils | Single tiller | Twin spade rudders | Yes | No |  | About 199 000 € (2020) | 21’ 4”6.5 m | 9’ 10”3 m | 6’ 7”2 m | 1830 lb830 kg | 527 ft²49 m² | 1119 ft²104 m² | 301 ft²28 m² | 226 ft²21 m² | 818 ft²76 m² | Sloop Marconi 9/10 | Deck stepped mast | No | 1 | Swept-back | Carbon fiber spars | 597 ft²/T55.48 m²/T | 1268 ft²/T117.76 m²/T | No engine |  |  | Open aft cockpit | [6 empty] | Carbon fiber fin with lead bulb | [10 empty] | 2 | [9 empty] | 39’ 5”12 m | PBO, forestay in Dyform discontinuous | [8 empty] | Mini 6.50 | [16 empty] | 441 ft²41 m² | [13 empty] | 2 set(s) | [11 empty] | https://www.boat-specs.com/
Premier M45 | Monohull | Racing sailboat | Premier Composite Technologies | Mills Design | United Arab Emirates | Carbon fiber reinforced epoxy: Sandwich Core-Cell carbon fiber epoxy | 2015 | Still in production | Keel : T-shaped keel (with bulb) | Single tiller (helm wheel in option) | Single spade rudder | No | No |  | N/A € | 45’ 1”13.75 m | 14’ 5”4.4 m | 10’ 10”3.3 m | 12125 lb5500 kg | 1345 ft²125 m² | 3660 ft²340 m² |  |  |  | Sloop Marconi (square top mainsail) 9/10 | Keel stepped mast | No | 3 | Swept-back | Carbon fiber spars | 432 ft²/T40.12 m²/T | 1175 ft²/T109.12 m²/T | 1 inboard engine | 40 HP | Diesel | Closing aft cockpit with opening system |  | 4 / 6 | 1 |  |  |  | Steel fin with lead bulb | [9 empty] | 21.1 gal80 liters |  | 26.4 gal100 liters | [9 empty] | Single-strand (ROD) discontinuous | [51 empty] | https://www.boat-specs.com/
Pulse 600 | Trimaran | Sport/beach trimaran | Corsair Marine | Design Team Corsair | Vietnam | Carbon fiber reinforced epoxy: Sandwich PVC carbon fiber epoxy | 2015 | Still in production | Centerboard : daggerboard (main hull) | Single tiller | Single transom hung rudder (main hull) | No | Yes |  | About 32 500 € (2020) | 19’ 8”6 m | 14’ 10”4.5 m | 3’ 11”1.2 m | 992 lb450 kg | 282 ft²26.2 m² | 550 ft²51.1 m² | 206 ft²19.1 m² |  | 344 ft²32 m² | Sloop Marconi fractional | Deck stepped mast | Yes | 1 | Swept-back (diamond) | Aluminum spars | 480 ft²/T44.62 m²/T | 937 ft²/T87.02 m²/T | 1 outboard engine |  | Gas | Open aft cockpit | [17 empty] | 1 |  |  | 0’ 8”0.22 m | [7 empty] | Continuous | [10 empty] | 76 ft²7.1 m² | [25 empty] | 8’2.45 m | 19’ 8”6 m | [13 empty] | https://www.boat-specs.com/
Renown | Monohull | Cruising sailboat | Westerly | John Laurent Giles | United Kingdom | Hull and deck: GRP (glass reinforced polyester) | 1972 | 1980 | Keel : fin without bulb | Single helm wheel | Single rudder on skeg | No | No |  | N/A € | 31’ 2”9.5 m | 9’ 6”2.9 m | 4’ 6”1.38 m | 10851 lb4922 kg | 540 ft²50.2 m² |  | 207 ft²19.2 m² | 334 ft²31 m² |  | Sloop Marconi masthead | Deck stepped mast | No | 1 | 0 ° | Aluminum spars | 187 ft²/T17.35 m²/T |  | 1 inboard engine | 25 HP | Diesel | Center cockpit |  | 4 / 6 | 1 | Sloop | 25’7.62 m | 4189 lb1900 kg | Cast iron | [6 empty] | 315 | 39 % | 6.70 knots | 23.8 gal90 liters |  | 35.7 gal135 liters | 6’ 2”1.9 m |  | 31’ 2”9.5 m | 2 | [5 empty] | 1x19 strand wire continuous | [9 empty] | 273 | 151 ft²14 m² | 236 ft²21.9 m² | [20 empty] | 60 ft²5.6 m² | [18 empty] | https://www.boat-specs.com/
Renown | Monohull | Cruising sailboat | Westerly | John Laurent Giles | United Kingdom | Hull and deck: GRP (glass reinforced polyester) | 1972 | 1980 | Keel : fin without bulb | Single helm wheel | Single rudder on skeg | No | No |  | N/A € | 31’ 2”9.5 m | 9’ 6”2.9 m | 4’ 6”1.38 m | 10851 lb4922 kg | 536 ft²49.8 m² |  | 152 ft²14.1 m² | 330 ft²30.7 m² |  | Ketch Marconi masthead | Deck stepped mast | No | 1 | 0 ° | Aluminum spars | 185 ft²/T17.21 m²/T |  | 1 inboard engine | 25 HP | Diesel | Center cockpit |  | 4 / 6 | 1 | Ketch | 25’7.62 m | 4189 lb1900 kg | Cast iron | [6 empty] | 315 | 39 % | 6.70 knots | 23.8 gal90 liters |  | 35.7 gal135 liters | 6’ 2”1.9 m |  | 32’ 6”9.9 m | 2 |  |  |  |  | 39’ 8”12.11 m | 1x19 strand wire continuous | [9 empty] | 273 | 151 ft²14 m² | 236 ft²21.9 m² | [12 empty] | 54 ft²5 m² | [7 empty] | 60 ft²5.6 m² | [18 empty] | https://www.boat-specs.com/
Reverso | Monohull | Dinghy | Reverso | Reverso Design Team | France | GRP (glass reinforced polyester): Sandwich fiberglass polyester (vacuum infusion) | 2016 | Still in production | Centerboard : daggerboard | Single tiller | Single transom hung rudder | Yes | Yes | C | About 7 150 € (2020) | 11’ 2”3.4 m | 4’ 10”1.45 m | 3’ 5”1.05 m | 137 lb62 kg | 75 ft²7 m² |  | 75 ft²7 m² |  |  | Cat boat Marconi (square top mainsail) | Mast foot integrated on deck |  |  | No spreader | Aluminum spars | 481 ft²/T44.69 m²/T |  | No engine |  |  | Open aft cockpit |  |  |  | Standard | [16 empty] | 0’ 4”0.1 m | [6 empty] | 16’ 5”5 m | [18 empty] | 2018: SAIL magazine - Best Systems | [5 empty] | 353 lb160 kg | [11 empty] | Dismountable | 4’ 10”1.45 m | 3’ 1”0.93 m |  |  |  | 1 - 2 (max 160kg) | [9 empty] | https://www.boat-specs.com/
Reverso | Monohull | Dinghy | Reverso | Reverso Design Team | France | GRP (glass reinforced polyester): Sandwich fiberglass polyester (vacuum infusion) | 2018 | Still in production | Centerboard : daggerboard | Single tiller | Single transom hung rudder | Yes | Yes | C | About 8 000 € (2020) | 11’ 2”3.4 m | 4’ 10”1.45 m | 3’ 5”1.05 m | 137 lb62 kg | 75 ft²7 m² |  | 75 ft²7 m² |  |  | Cat boat Marconi (square top mainsail) | Mast foot integrated on deck |  |  | No spreader | Carbon fiber mast and aluminum boom | 481 ft²/T44.69 m²/T |  | No engine |  |  | Open aft cockpit |  |  |  | Air | [16 empty] | 0’ 4”0.1 m | [6 empty] | 16’ 5”5 m | [18 empty] | 2018: SAIL magazine - Best Systems | [5 empty] | 353 lb160 kg | [11 empty] | Dismountable | 4’ 10”1.45 m | 3’ 1”0.93 m |  |  |  | 1 - 2 (max 160kg) | [9 empty] | https://www.boat-specs.com/
RM 1050 | Monohull | Offshore fast cruising sailboat | Fora Marine | Marc Lombard Yacht Design Group | France | Hull and deck: plywood with glass/epoxy stratification | 1998 | 2011 | Twin keel : twin asymmetric fin with bulb | Single tiller | Single spade rudder | No | No | A | N/A € | 34’ 5”10.47 m | 13’3.95 m | 5’ 2”1.6 m | 9039 lb4100 kg | 775 ft²72 m² | 1324 ft²123 m² | 409 ft²38 m² | 366 ft²34 m² |  | Cutter Marconi masthead | Deck stepped mast | No | 2 | 25 ° | Aluminum spars | 303 ft²/T28.11 m²/T | 517 ft²/T48.02 m²/T | 1 inboard engine |  | Diesel | Open aft cockpit |  |  | 1 | Twin keel | 32’ 2”9.8 m | 4550 lb2064 kg | Cast iron | 915 ft²85 m² | 47’ 2”14.4 m | 12’ 8”3.88 m | 41’ 7”12.69 m | 16’ 1”4.91 m | 24.0 | 123 | 50 % | 7.60 knots | 26.4 gal100 liters | 6 | 179.6 gal680 liters | 5’ 8”1.73 m |  | 34’ 10”10.6 m | 1 |  | 5’ 8”1.73 m | 6’ 8”2.05 m | 5’ 1”1.55 m | 51’ 6”15.7 m | 1x19 strand wire | 20 HP / 30 HP | 6’1.82 m | 4’ 5”1.35 m |  | 3’0.92 m x 1’ 10”0.56 m |  | 13.58 Tx |  |  |  | 172 ft²16 m² |  |  | 9’ 10”3 m | [7 empty] | 3’0.9 m | 12125 lb5500 kg | [11 empty] | 5’ 2”1.6 m / 3’0.9 m |  |  |  | RM |  |  |  |  | 32549 lb.ft4500 kg.m @ 50.00 ° | [6 empty] | 0.50 | https://www.boat-specs.com/
RM 1070 | Monohull | Fast cruising sailboat | Fora Marine & RM yachts | Marc Lombard Yacht Design Group | France | Hull and deck: plywood with glass/epoxy stratification | 2015 | Still in production | Twin keel : twin asymmetric fin with bulb | Twin helm wheels | Single spade rudder (twin as option) | No | No | A | About 170 000 € (2020) | 35’ 1”10.69 m | 13’ 1”4 m | 5’ 7”1.72 m | 10803 lb4900 kg | 831 ft²77.2 m² | 1703 ft²158.2 m² | 411 ft²38.2 m² | 420 ft²39 m² | 1292 ft²120 m² | Cutter Marconi 9/10 | Deck stepped mast | No | 2 | Swept-back | Aluminum spars (carbon fiber spars as an option) | 288 ft²/T26.76 m²/T | 590 ft²/T54.84 m²/T | 1 inboard engine |  | Diesel | Open aft cockpit |  | 4 / 6 | 1 | Twin keel | 34’ 5”10.5 m |  | Cast iron |  | 50’15.23 m | 13’ 11”4.25 m | 46’ 6”14.16 m | 15’ 1”4.6 m |  | 120 |  | 7.86 knots | 21.1 gal80 liters |  | 52.8 gal200 liters | 6’ 2”1.89 m |  | 37’ 7”11.47 m | 2 |  | 6’ 1”1.87 m | 6’ 8”2.04 m | 4’ 6”1.37 m | 57’ 1”17.4 m | 1x19 strand wire discontinuous | 30 HP / 40 HP |  | 4’ 2”1.27 m |  | 3’ 1”0.95 m x 1’ 8”0.51 m |  |  | 9.2 gal35 liters |  |  | 215 ft²20 m² | [10 empty] | 4’ 4”1.32 m | 15873 lb7200 kg | 5071 lb2300 kg | [14 empty] | RM | [12 empty] | https://www.boat-specs.com/
RM 1070 | Monohull | Fast cruising sailboat | Fora Marine & RM yachts | Marc Lombard Yacht Design Group | France | Hull and deck: plywood with glass/epoxy stratification | 2015 | Still in production | Lifting keel : swing keel | Twin helm wheels | Single spade rudder (twin as option) | No | No | A | About 170 000 € (2020) | 35’ 1”10.69 m | 13’ 1”4 m | 9’ 7”2.92 m | 10803 lb4900 kg | 831 ft²77.2 m² | 1703 ft²158.2 m² | 411 ft²38.2 m² | 420 ft²39 m² | 1292 ft²120 m² | Cutter Marconi 9/10 | Deck stepped mast | No | 2 | Swept-back | Aluminum spars (carbon fiber spars as an option) | 288 ft²/T26.76 m²/T | 590 ft²/T54.84 m²/T | 1 inboard engine |  | Diesel | Open aft cockpit |  | 4 / 6 | 1 | Swing keel | 34’ 5”10.5 m |  | Cast iron |  | 50’15.23 m | 13’ 11”4.25 m | 46’ 6”14.16 m | 15’ 1”4.6 m |  | 120 |  | 7.86 knots | 21.1 gal80 liters |  | 52.8 gal200 liters | 6’ 2”1.89 m | 3’ 10”1.15 m | 37’ 7”11.47 m | 2 |  | 6’ 1”1.87 m | 6’ 8”2.04 m | 4’ 6”1.37 m | 57’ 1”17.4 m | 1x19 strand wire discontinuous | 30 HP / 40 HP |  | 4’ 2”1.27 m |  | 3’ 1”0.95 m x 1’ 8”0.51 m |  |  | 9.2 gal35 liters |  |  | 215 ft²20 m² | [10 empty] | 4’ 4”1.32 m | 15873 lb7200 kg | 5071 lb2300 kg | [14 empty] | RM | [12 empty] | https://www.boat-specs.com/
RM 1070 | Monohull | Fast cruising sailboat | Fora Marine & RM yachts | Marc Lombard Yacht Design Group | France | Hull and deck: plywood with glass/epoxy stratification | 2015 | Still in production | Keel : T-shaped keel (with bulb) | Twin helm wheels | Single spade rudder (twin as option) | No | No | A | About 170 000 € (2020) | 35’ 1”10.69 m | 13’ 1”4 m | 5’ 7”1.72 m | 10803 lb4900 kg | 831 ft²77.2 m² | 1703 ft²158.2 m² | 411 ft²38.2 m² | 420 ft²39 m² | 1292 ft²120 m² | Cutter Marconi 9/10 | Deck stepped mast | No | 2 | Swept-back | Aluminum spars (carbon fiber spars as an option) | 288 ft²/T26.76 m²/T | 590 ft²/T54.84 m²/T | 1 inboard engine |  | Diesel | Open aft cockpit |  | 4 / 6 | 1 | Fin keel | 34’ 5”10.5 m |  | Cast iron |  | 50’15.23 m | 13’ 11”4.25 m | 46’ 6”14.16 m | 15’ 1”4.6 m | 27.5 | 120 |  | 7.86 knots | 21.1 gal80 liters |  | 52.8 gal200 liters | 6’ 2”1.89 m |  | 37’ 7”11.47 m | 2 |  | 6’ 1”1.87 m | 6’ 8”2.04 m | 4’ 6”1.37 m | 57’ 1”17.4 m | 1x19 strand wire discontinuous | 30 HP / 40 HP |  | 4’ 2”1.27 m |  | 3’ 1”0.95 m x 1’ 8”0.51 m |  |  | 9.2 gal35 liters |  |  | 215 ft²20 m² | [10 empty] | 4’ 4”1.32 m | 15873 lb7200 kg | 5071 lb2300 kg | [14 empty] | RM | [12 empty] | https://www.boat-specs.com/
RM 1180 | Monohull | Offshore fast cruising sailboat | Fora Marine & RM yachts | Marc Lombard Yacht Design Group | France | Plywood with glass/epoxy stratification: - Hull: Bottom: plywood epoxy, sides: sandwich foam fiberglass epoxy - Deck: Sandwich foam fiberglass polyester | 2019 | Still in production | Twin keel : twin asymmetric fin with bulb | Twin helm wheels | Twin spade rudders | No | No | A | About 220 000 € (2020) | 38’ 8”11.8 m | 14’ 4”4.37 m | 6’ 5”1.95 m | 16976 lb7700 kg | 990 ft²92 m² | 2120 ft²197 m² | 506 ft²47 m² | 484 ft²45 m² | 1615 ft²150 m² | Sloop Marconi 19/20 | Deck stepped mast | No | 2 | Swept-back | Aluminum spars (carbon fiber spars as an option) | 271 ft²/T25.14 m²/T | 580 ft²/T53.84 m²/T | 1 inboard engine | 50 HP | Diesel | Open aft cockpit |  | 6 / 8 | 1 | Twin keel |  | 4354 lb1975 kg | [10 empty] | 27.7 gal105 liters |  | 79.3 gal300 liters |  |  | 42’ 10”13.05 m | 3 |  |  |  |  | 62’ 8”19.1 m | Single-strand (ROD) discontinuous | [7 empty] | 14.5 gal55 liters | [6 empty] | 269 ft²25 m² | [23 empty] | RM | [12 empty] | https://www.boat-specs.com/
RM 1180 | Monohull | Offshore fast cruising sailboat | Fora Marine & RM yachts | Marc Lombard Yacht Design Group | France | Plywood with glass/epoxy stratification: - Hull: Bottom: plywood epoxy, sides: sandwich foam fiberglass epoxy - Deck: Sandwich foam fiberglass polyester | 2019 | Still in production | Keel : T-shaped keel (with bulb) | Twin helm wheels | Twin spade rudders | No | No | A | About 220 000 € (2020) | 38’ 8”11.8 m | 14’ 4”4.37 m | 7’ 5”2.25 m | 16976 lb7700 kg | 990 ft²92 m² | 2120 ft²197 m² | 506 ft²47 m² | 484 ft²45 m² | 1615 ft²150 m² | Sloop Marconi 19/20 | Deck stepped mast | No | 2 | Swept-back | Aluminum spars (carbon fiber spars as an option) | 271 ft²/T25.14 m²/T | 580 ft²/T53.84 m²/T | 1 inboard engine | 50 HP | Diesel | Open aft cockpit |  | 6 / 8 | 1 | Fin keel |  | 4354 lb1975 kg | [10 empty] | 27.7 gal105 liters |  | 79.3 gal300 liters |  |  | 42’ 10”13.05 m | 3 |  |  |  |  | 62’ 8”19.1 m | Single-strand (ROD) discontinuous | [7 empty] | 14.5 gal55 liters | [6 empty] | 269 ft²25 m² | [23 empty] | RM | [12 empty] | https://www.boat-specs.com/
RM 1180 | Monohull | Offshore fast cruising sailboat | Fora Marine & RM yachts | Marc Lombard Yacht Design Group | France | Plywood with glass/epoxy stratification: - Hull: Bottom: plywood epoxy, sides: sandwich foam fiberglass epoxy - Deck: Sandwich foam fiberglass polyester | 2019 | Still in production | Lifting keel : swing keel | Twin helm wheels | Twin spade rudders | No | No | A | About 220 000 € (2020) | 38’ 8”11.8 m | 14’ 4”4.37 m | 10’ 6”3.2 m | 16976 lb7700 kg | 990 ft²92 m² | 2120 ft²197 m² | 506 ft²47 m² | 484 ft²45 m² | 1615 ft²150 m² | Sloop Marconi 19/20 | Deck stepped mast | No | 2 | Swept-back | Aluminum spars (carbon fiber spars as an option) | 271 ft²/T25.14 m²/T | 580 ft²/T53.84 m²/T | 1 inboard engine | 50 HP | Diesel | Open aft cockpit |  | 6 / 8 | 1 | Swing keel |  | 4354 lb1975 kg | [10 empty] | 27.7 gal105 liters |  | 79.3 gal300 liters |  | 4’ 4”1.3 m | 42’ 10”13.05 m | 3 |  |  |  |  | 62’ 8”19.1 m | Single-strand (ROD) discontinuous | [7 empty] | 14.5 gal55 liters | [6 empty] | 269 ft²25 m² | [23 empty] | RM | [12 empty] | https://www.boat-specs.com/
RM 1200 | Monohull | Offshore fast cruising sailboat | Fora Marine | Marc Lombard Yacht Design Group | France | Hull and deck: plywood with glass/epoxy stratification | 2003 | 2012 | Twin keel : twin asymmetric fin with bulb | Single tiller | Single spade rudder | No | No | A | N/A € | 39’ 4”11.99 m | 13’ 10”4.22 m | 5’ 11”1.8 m | 14991 lb6800 kg | 996 ft²92.5 m² | 1631 ft²151.5 m² | 501 ft²46.5 m² | 495 ft²46 m² |  | Cutter Marconi fractional | Deck stepped mast | No | 2 | Swept-back | Aluminum spars | 277 ft²/T25.77 m²/T | 454 ft²/T42.21 m²/T | 1 inboard engine |  | Diesel | Open aft cockpit |  |  | 1 |  | 37’11.28 m | 5952 lb2700 kg | Cast iron | 1130 ft²105 m² | 51’ 10”15.8 m | 16’ 7”5.05 m | 49’ 6”15.1 m | 17’ 4”5.26 m | 28.5 | 134 | 40 % | 8.15 knots | 39.6 gal150 liters | 10 | 184.9 gal700 liters | 5’ 8”1.75 m |  |  | 2 | 35.7 gal135 liters | 6’ 7”2 m | 6’ 7”2 m | 4’ 5”1.35 m |  | 1x19 strand wire discontinuous | 40 HP / 50 HP | 6’ 2”1.88 m |  |  | 3’ 4”1.02 m x 1’ 10”0.54 m |  |  | 7.9 gal30 liters |  |  | 258 ft²24 m² |  |  | 10’ 10”3.3 m | [7 empty] | 2’ 4”0.7 m | 18298 lb8300 kg | [15 empty] | RM | [12 empty] | https://www.boat-specs.com/
RM 1270 | Monohull | Offshore fast cruising sailboat | Fora Marine & RM yachts | Marc Lombard Yacht Design Group | France | Hull and deck: plywood with glass/epoxy stratification | 2015 | Still in production | Twin keel : twin asymmetric fin with bulb | Twin helm wheels | Single spade rudder (twin as option) | No | No | A | About 224 000 € (2020) | 39’ 10”12.12 m | 14’ 4”4.35 m | 6’ 5”1.95 m | 16314 lb7400 kg | 1066 ft²99 m² | 2088 ft²194 m² | 527 ft²49 m² | 538 ft²50 m² | 1561 ft²145 m² | Cutter Marconi 9/10 | Deck stepped mast | No | 2 | Swept-back | Aluminum spars (carbon fiber spars as an option) | 281 ft²/T26.07 m²/T | 550 ft²/T51.09 m²/T | 1 inboard engine |  | Diesel | Open aft cockpit | 2 / 3 | 4 / 8 | 1 | Twin keel | 39’ 1”11.92 m | 5291 lb2400 kg |  |  | 54’ 7”16.65 m | 17’ 5”5.29 m | 52’ 11”16.11 m | 16’ 8”5.1 m |  | 124 | 32 % | 8.38 knots | 39.6 gal150 liters |  | 126.8 gal480 liters | 6’ 5”1.94 m |  | 43’ 2”13.18 m |  |  | 6’ 5”1.94 m | 6’ 7”2.02 m | 5’ 2”1.6 m | 63’ 4”19.3 m | 1x19 strand wire discontinuous | 40 HP / 55 HP | 6’ 5”1.96 m | 4’ 7”1.4 m | 1’ 6”0.45 m / 4’ 5”1.35 m |  |  |  | 14.5 gal55 liters | [14 empty] | 22046 lb10000 kg | 5732 lb2600 kg | [14 empty] | RM | [12 empty] | https://www.boat-specs.com/
RM 1270 | Monohull | Offshore fast cruising sailboat | Fora Marine & RM yachts | Marc Lombard Yacht Design Group | France | Hull and deck: plywood with glass/epoxy stratification | 2015 | Still in production | Keel : T-shaped keel (with bulb) | Twin helm wheels | Single spade rudder (twin as option) | No | No | A | About 224 000 € (2020) | 39’ 10”12.12 m | 14’ 4”4.35 m | 7’ 5”2.25 m | 15873 lb7200 kg | 1066 ft²99 m² | 2088 ft²194 m² | 527 ft²49 m² | 538 ft²50 m² | 1561 ft²145 m² | Cutter Marconi 9/10 | Deck stepped mast | No | 2 | Swept-back | Aluminum spars (carbon fiber spars as an option) | 286 ft²/T26.55 m²/T | 560 ft²/T52.03 m²/T | 1 inboard engine |  | Diesel | Open aft cockpit | 2 / 3 | 4 / 8 | 1 | Fin keel | 39’ 1”11.92 m | 4850 lb2200 kg |  |  | 54’ 7”16.65 m | 17’ 5”5.29 m | 52’ 11”16.11 m | 16’ 8”5.1 m |  | 120 | 31 % | 8.38 knots | 39.6 gal150 liters |  | 126.8 gal480 liters | 6’ 5”1.94 m |  | 43’ 2”13.18 m |  |  | 6’ 5”1.94 m | 6’ 7”2.02 m | 5’ 2”1.6 m | 63’ 4”19.3 m | 1x19 strand wire discontinuous | 40 HP / 55 HP | 6’ 5”1.96 m | 4’ 7”1.4 m | 1’ 6”0.45 m / 4’ 5”1.35 m |  |  |  | 14.5 gal55 liters | [14 empty] | 22046 lb10000 kg | 6173 lb2800 kg | [14 empty] | RM | [12 empty] | https://www.boat-specs.com/
RM 1270 | Monohull | Offshore fast cruising sailboat | Fora Marine & RM yachts | Marc Lombard Yacht Design Group | France | Hull and deck: plywood with glass/epoxy stratification | 2015 | Still in production | Lifting keel : swing keel | Twin helm wheels | Single spade rudder (twin as option) | No | No | A | About 224 000 € (2020) | 39’ 10”12.12 m | 14’ 4”4.35 m | 10’ 6”3.2 m | 15653 lb7100 kg | 1066 ft²99 m² | 2088 ft²194 m² | 527 ft²49 m² | 538 ft²50 m² | 1561 ft²145 m² | Cutter Marconi 9/10 | Deck stepped mast | No | 2 | Swept-back | Aluminum spars (carbon fiber spars as an option) | 288 ft²/T26.8 m²/T | 565 ft²/T52.52 m²/T | 1 inboard engine |  | Diesel | Open aft cockpit | 2 / 3 | 4 / 8 | 1 | Swing keel | 39’ 1”11.92 m | 4740 lb2150 kg |  |  | 54’ 7”16.65 m | 17’ 5”5.29 m | 52’ 11”16.11 m | 16’ 8”5.1 m |  | 119 | 30 % | 8.38 knots | 39.6 gal150 liters |  | 126.8 gal480 liters | 6’ 5”1.94 m | 4’ 4”1.3 m | 43’ 2”13.18 m |  |  | 6’ 5”1.94 m | 6’ 7”2.02 m | 5’ 2”1.6 m | 63’ 4”19.3 m | 1x19 strand wire discontinuous | 40 HP / 55 HP | 6’ 5”1.96 m | 4’ 7”1.4 m | 1’ 6”0.45 m / 4’ 5”1.35 m |  |  |  | 14.5 gal55 liters | [14 empty] | 22046 lb10000 kg | 6393 lb2900 kg | [14 empty] | RM | [12 empty] | https://www.boat-specs.com/
RM 1360 | Monohull | Offshore fast cruising sailboat | Fora Marine | Marc Lombard Yacht Design Group | France | Hull and deck: plywood with glass/epoxy stratification | 2013 | 2017 | Twin keel : twin asymmetric fin with bulb | Twin helm wheels | Single spade rudder (twin as option) | No | No | A | About 283 000 € (2016) | 44’ 7”13.6 m | 14’ 10”4.5 m | 6’ 5”1.95 m | 20723 lb9400 kg | 1206 ft²112 m² | 2185 ft²203 m² | 570 ft²53 m² | 635 ft²59 m² | 1615 ft²150 m² | Cutter Marconi 9/10 | Deck stepped mast | No | 2 | Swept-back | Aluminum spars | 271 ft²/T25.15 m²/T | 491 ft²/T45.58 m²/T | 1 inboard engine | 75 HP | Diesel | Closing aft cockpit with opening system |  | 6 / 8 | 2 | Twin keel | 42’ 1”12.82 m | 6614 lb3000 kg | [7 empty] | 126 | 32 % | 8.69 knots | 87.2 gal330 liters |  | 158.5 gal600 liters | 7’2.13 m |  |  | 3 |  | 6’ 4”1.91 m | 6’ 7”2 m | 4’ 6”1.38 m | 67’ 4”20.51 m | 1x19 strand wire discontinuous |  |  | 4’ 1”1.25 m |  | 3’ 2”0.99 m x 1’ 10”0.56 m | [9 empty] | 334 ft²31 m² | [6 empty] | 2’ 5”0.74 m | 27558 lb12500 kg | 6834 lb3100 kg | [14 empty] | RM | [12 empty] | https://www.boat-specs.com/
RM 1360 | Monohull | Offshore fast cruising sailboat | Fora Marine | Marc Lombard Yacht Design Group | France | Hull and deck: plywood with glass/epoxy stratification | 2013 | 2017 | Keel : T-shaped keel (with bulb) | Twin helm wheels | Single spade rudder (twin as option) | No | No | A | About 283 000 € (2016) | 44’ 7”13.6 m | 14’ 10”4.5 m | 8’2.45 m | 20613 lb9350 kg | 1206 ft²112 m² | 2185 ft²203 m² | 570 ft²53 m² | 635 ft²59 m² | 1615 ft²150 m² | Cutter Marconi 9/10 | Deck stepped mast | No | 2 | Swept-back | Aluminum spars | 272 ft²/T25.24 m²/T | 492 ft²/T45.74 m²/T | 1 inboard engine | 75 HP | Diesel | Closing aft cockpit with opening system |  | 6 / 8 | 2 | Fin keel | 42’ 1”12.82 m | 6504 lb2950 kg | [7 empty] | 126 | 32 % | 8.69 knots | 87.2 gal330 liters |  | 158.5 gal600 liters | 7’2.13 m |  |  | 3 |  | 6’ 4”1.91 m | 6’ 7”2 m | 4’ 6”1.38 m | 67’ 4”20.51 m | 1x19 strand wire discontinuous |  |  | 4’ 1”1.25 m |  | 3’ 2”0.99 m x 1’ 10”0.56 m | [9 empty] | 334 ft²31 m² | [6 empty] | 2’ 5”0.74 m | 27558 lb12500 kg | 6945 lb3150 kg | [14 empty] | RM | [12 empty] | https://www.boat-specs.com/
RM 1370 | Monohull | Offshore fast cruising sailboat | Fora Marine & RM yachts | Marc Lombard Yacht Design Group | France | Hull and deck: plywood with glass/epoxy stratification | 2017 | Still in production | Twin keel : twin asymmetric fin with bulb | Twin helm wheels | Single spade rudder (twin as option) | No | No | A | About 310 000 € (2020) | 44’ 11”13.68 m | 14’ 10”4.5 m | 6’ 5”1.95 m | 21612 lb9803 kg | 1259 ft²117 m² | 2470 ft²229.5 m² | 587 ft²54.5 m² | 673 ft²62.5 m² | 1884 ft²175 m² | Cutter Marconi 9/10 | Deck stepped mast | No | 2 | Swept-back | Aluminum spars | 275 ft²/T25.54 m²/T | 539 ft²/T50.1 m²/T | 1 inboard engine | 75 HP | Diesel | Open aft cockpit |  | 6 / 8 | 2 | Twin keel | 42’ 8”13 m | 6614 lb3000 kg | [7 empty] | 126 | 31 % | 8.75 knots | 92.5 gal350 liters |  | 158.5 gal600 liters | 7’2.13 m |  | 48’ 5”14.74 m | 3 |  | 6’ 4”1.91 m | 6’ 7”2 m | 4’ 6”1.38 m | 67’ 4”20.51 m | 1x19 strand wire discontinuous |  |  | 4’ 1”1.25 m |  | 3’ 2”0.99 m x 1’ 10”0.56 m |  |  | 29.1 gal110 liters | [6 empty] | 307 ft²28.5 m² | [6 empty] | 2’ 5”0.74 m | 29183 lb13237 kg | 7571 lb3434 kg | [14 empty] | RM | [12 empty] | https://www.boat-specs.com/
RM 1370 | Monohull | Offshore fast cruising sailboat | Fora Marine & RM yachts | Marc Lombard Yacht Design Group | France | Hull and deck: plywood with glass/epoxy stratification | 2017 | Still in production | Keel : T-shaped keel (with bulb) | Twin helm wheels | Single spade rudder (twin as option) | No | No | A | About 310 000 € (2020) | 44’ 11”13.68 m | 14’ 10”4.5 m | 8’2.45 m | 21006 lb9528 kg | 1259 ft²117 m² | 2470 ft²229.5 m² | 587 ft²54.5 m² | 673 ft²62.5 m² | 1884 ft²175 m² | Cutter Marconi 9/10 | Deck stepped mast | No | 2 | Swept-back | Aluminum spars | 280 ft²/T26.03 m²/T | 550 ft²/T51.06 m²/T | 1 inboard engine | 75 HP | Diesel | Open aft cockpit |  | 6 / 8 | 2 | Fin keel | 42’ 8”13 m | 6504 lb2950 kg | [7 empty] | 123 | 31 % | 8.75 knots | 92.5 gal350 liters |  | 158.5 gal600 liters | 7’2.13 m |  | 48’ 5”14.74 m | 3 |  | 6’ 4”1.91 m | 6’ 7”2 m | 4’ 6”1.38 m | 67’ 4”20.51 m | 1x19 strand wire discontinuous |  |  | 4’ 1”1.25 m |  | 3’ 2”0.99 m x 1’ 10”0.56 m |  |  | 29.1 gal110 liters | [6 empty] | 307 ft²28.5 m² | [6 empty] | 2’ 5”0.74 m | 29183 lb13237 kg | 8177 lb3709 kg | [14 empty] | RM | [12 empty] | https://www.boat-specs.com/
RM 1370 | Monohull | Offshore fast cruising sailboat | Fora Marine & RM yachts | Marc Lombard Yacht Design Group | France | Hull and deck: plywood with glass/epoxy stratification | 2017 | Still in production | Lifting keel : swing keel | Twin helm wheels | Single spade rudder (twin as option) | No | No | A | About 310 000 € (2020) | 44’ 11”13.68 m | 14’ 10”4.5 m | 6’ 5”1.95 m | 21385 lb9700 kg | 1259 ft²117 m² | 2470 ft²229.5 m² | 587 ft²54.5 m² | 673 ft²62.5 m² | 1884 ft²175 m² | Cutter Marconi 9/10 | Deck stepped mast | No | 2 | Swept-back | Aluminum spars | 277 ft²/T25.72 m²/T | 543 ft²/T50.46 m²/T | 1 inboard engine | 75 HP | Diesel | Open aft cockpit |  | 6 / 8 | 2 | Swing keel | 42’ 8”13 m | 6393 lb2900 kg | [7 empty] | 125 | 30 % | 8.75 knots | 92.5 gal350 liters |  | 158.5 gal600 liters | 7’2.13 m |  | 48’ 5”14.74 m | 3 |  | 6’ 4”1.91 m | 6’ 7”2 m | 4’ 6”1.38 m | 67’ 4”20.51 m | 1x19 strand wire discontinuous |  |  | 4’ 1”1.25 m |  | 3’ 2”0.99 m x 1’ 10”0.56 m |  |  | 29.1 gal110 liters | [6 empty] | 307 ft²28.5 m² | [6 empty] | 2’ 5”0.74 m | 29183 lb13237 kg | 7798 lb3537 kg | [14 empty] | RM | [12 empty] | https://www.boat-specs.com/
RM 800 | Monohull | Fast cruising sailboat | Fora Marine | Marc Lombard Yacht Design Group | France | Hull and deck: plywood with glass/epoxy stratification | 1992 | 2003 | Twin keel : twin asymmetric fin with bulb | Single tiller | Single rudder on skeg | No | No | C | N/A € | 26’ 2”7.99 m | 11’ 2”3.4 m | 3’ 11”1.19 m | 3968 lb1800 kg | 506 ft²47 m² | 899 ft²83.5 m² | 307 ft²28.5 m² | 199 ft²18.5 m² | 592 ft²55 m² | Cutter Marconi fractional | Deck stepped mast | No | 1 | Swept-back (Bergström) | Aluminum spars | 342 ft²/T31.76 m²/T | 607 ft²/T56.43 m²/T | 1 outboard or inboard engine |  | Gas | Open aft cockpit |  |  | 1 |  | 25’ 7”7.8 m | 2105 lb955 kg | Cast iron | [6 empty] | 107 | 53 % | 6.78 knots |  | 4 | 52.8 gal200 liters | 2’ 11”0.88 m |  | 26’ 5”8.05 m | 1 |  | 4’ 6”1.37 m | 6’ 10”2.07 m | 4’ 11”1.5 m | 40’ 8”12.4 m | 1x19 strand wire continuous | 8 HP / 10 HP | 6’1.84 m | 3’ 10”1.17 m | 2’ 5”0.73 m / 3’0.92 m | 2’ 6”0.77 m x 2’0.6 m |  | 8.40 Tx |  |  | 24 | 151 ft²14 m² |  |  | 8’ 8”2.64 m | [8 empty] | 5445 lb2470 kg | [11 empty] | 6’ 5”1.96 m / 2’0.6 m |  |  |  | RM | [12 empty] | https://www.boat-specs.com/
RM 890 | Monohull | Fast cruising sailboat | Fora Marine & RM yachts | Marc Lombard Yacht Design Group | France | Hull and deck: plywood with glass/epoxy stratification | 2013 | Still in production | Twin keel : twin asymmetric fin with bulb | Single tiller | Single spade rudder (twin as option) | No | No | B | About 96 500 € (2020) | 29’ 2”8.9 m | 11’ 2”3.42 m | 4’ 11”1.5 m | 7055 lb3200 kg | 538 ft²50 m² | 1238 ft²115 m² | 269 ft²25 m² | 269 ft²25 m² | 969 ft²90 m² | Sloop Marconi 9/10 | Deck stepped mast | No | 1 | Swept-back | Aluminum spars (carbon fiber spars as an option) | 248 ft²/T23.03 m²/T | 570 ft²/T52.96 m²/T | 1 inboard engine |  | Diesel | Open aft cockpit |  | 4 / 6 | 1 | Twin keel | 28’ 11”8.8 m | 2094 lb950 kg |  |  | 40’ 1”12.22 m | 11’ 7”3.54 m | 37’ 1”11.3 m | 12’ 6”3.8 m | 21.0 | 133 | 30 % | 7.20 knots | 15.9 gal60 liters |  | 31.7 gal120 liters | 5’ 10”1.76 m |  |  | 2 |  |  | 6’ 7”2 m | 2’ 7”0.8 m | 45’ 11”14 m | 1x19 strand wire continuous | 12 HP / 20 HP | 5’ 5”1.65 m | 4’ 5”1.33 m |  | 2’ 5”0.72 m x 1’ 7”0.5 m | [9 empty] | 151 ft²14 m² | [6 empty] | 3’ 4”1 m | 9259 lb4200 kg | 2205 lb1000 kg | [10 empty] | 3’ 10”1.15 m / 3’ 4”1 m |  |  |  | RM | [12 empty] | https://www.boat-specs.com/
RM 890 | Monohull | Fast cruising sailboat | Fora Marine & RM yachts | Marc Lombard Yacht Design Group | France | Hull and deck: plywood with glass/epoxy stratification | 2013 | Still in production | Keel : T-shaped keel (with bulb) | Single tiller | Single spade rudder (twin as option) | No | No | A | About 96 500 € (2020) | 29’ 2”8.9 m | 11’ 2”3.42 m | 6’ 2”1.9 m | 7055 lb3200 kg | 538 ft²50 m² | 1238 ft²115 m² | 269 ft²25 m² | 269 ft²25 m² | 969 ft²90 m² | Sloop Marconi 9/10 | Deck stepped mast | No | 1 | Swept-back | Aluminum spars (carbon fiber spars as an option) | 248 ft²/T23.03 m²/T | 570 ft²/T52.96 m²/T | 1 inboard engine |  | Diesel | Open aft cockpit |  | 4 / 6 | 1 | Fin keel | 28’ 11”8.8 m | 2127 lb965 kg |  |  | 40’ 1”12.22 m | 11’ 7”3.54 m | 37’ 1”11.3 m | 12’ 6”3.8 m | 22.0 | 133 | 30 % | 7.20 knots | 15.9 gal60 liters |  | 31.7 gal120 liters | 5’ 10”1.76 m |  |  | 2 |  |  | 6’ 7”2 m | 2’ 7”0.8 m | 45’ 11”14 m | 1x19 strand wire continuous | 12 HP / 20 HP | 5’ 5”1.65 m | 4’ 5”1.33 m |  | 2’ 5”0.72 m x 1’ 7”0.5 m | [9 empty] | 151 ft²14 m² | [6 empty] | 3’ 4”1 m | 9259 lb4200 kg | 2205 lb1000 kg | [10 empty] | 3’ 10”1.15 m / 3’ 4”1 m |  |  |  | RM | [12 empty] | https://www.boat-specs.com/
RM 970 | Monohull | Fast cruising sailboat | Fora Marine & RM yachts | Marc Lombard Yacht Design Group | France | Hull and deck: plywood with glass/epoxy stratification | 2016 | Still in production | Twin keel : twin asymmetric fin with bulb | Single tiller (helm wheel in option) | Single spade rudder (twin as option) | No | No | B | About 132 000 € (2020) | 31’ 8”9.65 m | 12’ 1”3.7 m | 5’ 7”1.72 m | 9039 lb4100 kg | 658 ft²61.1 m² | 1381 ft²128.3 m² | 358 ft²33.3 m² | 299 ft²27.8 m² | 1023 ft²95 m² | Cat boat Marconi 9/10 | Deck stepped mast | No | 2 | Swept-back | Aluminum spars (carbon fiber spars as an option) | 257 ft²/T23.85 m²/T | 539 ft²/T50.08 m²/T | 1 inboard engine | 20 HP | Diesel | Open aft cockpit |  | 4 / 6 | 1 | Twin keel | 29’ 5”8.95 m | 2844 lb1290 kg | [7 empty] | 162 | 31 % | 7.26 knots | 17.2 gal65 liters |  | 37 gal140 liters |  |  | 34’ 8”10.57 m | 2 |  |  |  |  | 52’ 8”16.06 m | 1x19 strand wire discontinuous | [7 empty] | 9.2 gal35 liters | [6 empty] | 169 ft²15.7 m² |  |  | 2017: European Yacht of the Year: Family Cruiser |  |  |  |  | 11354 lb5150 kg | 2315 lb1050 kg | [14 empty] | RM | [12 empty] | https://www.boat-specs.com/
RM 970 | Monohull | Fast cruising sailboat | Fora Marine & RM yachts | Marc Lombard Yacht Design Group | France | Hull and deck: plywood with glass/epoxy stratification | 2016 | Still in production | Keel : T-shaped keel (with bulb) | Single tiller (helm wheel in option) | Single spade rudder (twin as option) | No | No | B | About 132 000 € (2020) | 31’ 8”9.65 m | 12’ 1”3.7 m | 6’ 11”2.1 m | 8598 lb3900 kg | 658 ft²61.1 m² | 1381 ft²128.3 m² | 358 ft²33.3 m² | 299 ft²27.8 m² | 1023 ft²95 m² | Cat boat Marconi 9/10 | Deck stepped mast | No | 2 | Swept-back | Aluminum spars (carbon fiber spars as an option) | 265 ft²/T24.66 m²/T | 557 ft²/T51.78 m²/T | 1 inboard engine | 20 HP | Diesel | Open aft cockpit |  | 4 / 6 | 1 | Fin keel | 29’ 5”8.95 m | 2723 lb1235 kg | [7 empty] | 154 | 32 % | 7.26 knots | 17.2 gal65 liters |  | 37 gal140 liters |  |  | 34’ 8”10.57 m | 2 |  |  |  |  | 52’ 8”16.06 m | 1x19 strand wire discontinuous | [7 empty] | 9.2 gal35 liters | [6 empty] | 169 ft²15.7 m² |  |  | 2017: European Yacht of the Year: Family Cruiser |  |  |  |  | 11354 lb5150 kg | 2756 lb1250 kg | [14 empty] | RM | [12 empty] | https://www.boat-specs.com/
Romanée | Monohull | Offshore cruising sailboat | Pouvreau | Philippe Harlé | France | Hull and deck: aluminum | 1973 | 1984 | Keel : fin without bulb | Single tiller | Single rudder on skeg | No | No |  | N/A € | 33’ 6”10.2 m | 11’ 6”3.52 m | 6’ 1”1.85 m | 10141 lb4600 kg | 677 ft²62.9 m² | 1178 ft²109.4 m² | 220 ft²20.4 m² | 457 ft²42.5 m² |  | Sloop Marconi masthead | Deck stepped mast | No | 1 | 0 ° | Aluminum spars | 245 ft²/T22.74 m²/T | 426 ft²/T39.55 m²/T | 1 inboard engine | 27 HP | Diesel | Closed aft cockpit | 2 / 3 | 8 / 9 | 1 | Deep draft | 26’ 2”8 m | 3638 lb1650 kg |  | 958 ft²89 m² | [5 empty] | 254 | 36 % | 6.87 knots | 31.7 gal120 liters |  | 52.8 gal200 liters | 6’1.84 m | [8 empty] | 1x19 strand wire continuous | [6 empty] | 9.90 Tx |  |  | About 300 | [10 empty] | 1 | [30 empty] | https://www.boat-specs.com/
Romanée | Monohull | Offshore cruising sailboat | Pouvreau | Philippe Harlé | France | Hull and deck: aluminum | 1973 | 1984 | Keel : fin without bulb | Single tiller | Single rudder on skeg | No | No |  | N/A € | 33’ 6”10.2 m | 11’ 6”3.52 m | 5’ 2”1.57 m | 10141 lb4600 kg | 677 ft²62.9 m² | 1178 ft²109.4 m² | 220 ft²20.4 m² | 457 ft²42.5 m² |  | Sloop Marconi masthead | Deck stepped mast | No | 1 | 0 ° | Aluminum spars | 245 ft²/T22.74 m²/T | 426 ft²/T39.55 m²/T | 1 inboard engine | 27 HP | Diesel | Closed aft cockpit | 2 / 3 | 8 / 9 | 1 | Shoal draft | 26’ 2”8 m | 3638 lb1650 kg |  | 958 ft²89 m² | [5 empty] | 254 | 36 % | 6.87 knots | 31.7 gal120 liters |  | 52.8 gal200 liters | 6’1.84 m | [8 empty] | 1x19 strand wire continuous | [6 empty] | 9.90 Tx |  |  | About 300 | [10 empty] | 1 | [30 empty] | https://www.boat-specs.com/
RS 100 | Monohull | Single handed skiff (dinghy) | RS Sailing | Paul Handley | United Kingdom | Fiberglass reinforced epoxy: Sandwich PVC fiberglass epoxy | 2010 | 2018 | Centerboard : pivoting centerboard | Single tiller | Single transom hung rudder | No | Yes | C | About 9 050 € (2017) | 14’ 1”4.3 m | 6’1.83 m |  | 176 lb80 kg | 80 ft²7.4 m² | 214 ft²19.9 m² | 80 ft²7.4 m² |  | 135 ft²12.5 m² | Cat boat Marconi | Mast foot integrated on deck | Yes | 1 | Swept-back | Carbon fiber spars | 429 ft²/T39.86 m²/T | 1154 ft²/T107.18 m²/T | No engine |  |  | Aft cockpit with racks |  |  |  | 7.4 | [24 empty] | 1x19 strand wire continuous | [41 empty] | 1 | [9 empty] | https://www.boat-specs.com/
RS 100 | Monohull | Single handed skiff (dinghy) | RS Sailing | Paul Handley | United Kingdom | Fiberglass reinforced epoxy: Sandwich PVC fiberglass epoxy | 2010 | 2018 | Centerboard : pivoting centerboard | Single tiller | Single transom hung rudder | No | Yes | C | About 9 050 € (2017) | 14’ 1”4.3 m | 6’1.83 m |  | 176 lb80 kg | 90 ft²8.4 m² | 225 ft²20.9 m² | 90 ft²8.4 m² |  | 135 ft²12.5 m² | Cat boat Marconi | Mast foot integrated on deck | No | 1 | Swept-back | Carbon fiber spars | 487 ft²/T45.24 m²/T | 1212 ft²/T112.57 m²/T | No engine |  |  | Aft cockpit with racks |  |  |  | 8.4 | [24 empty] | 1x19 strand wire continuous | [41 empty] | 1 |  |  | 1000 | [6 empty] | https://www.boat-specs.com/
RS 100 | Monohull | Single handed skiff (dinghy) | RS Sailing | Paul Handley | United Kingdom | Fiberglass reinforced epoxy: Sandwich PVC fiberglass epoxy | 2010 | 2018 | Centerboard : pivoting centerboard | Single tiller | Single transom hung rudder | No | Yes | C | About 9 050 € (2017) | 14’ 1”4.3 m | 6’1.83 m |  | 176 lb80 kg | 110 ft²10.2 m² | 244 ft²22.7 m² | 110 ft²10.2 m² |  | 135 ft²12.5 m² | Cat boat Marconi | Mast foot integrated on deck | No | 1 | Swept-back | Carbon fiber spars | 591 ft²/T54.94 m²/T | 1316 ft²/T122.26 m²/T | No engine |  |  | Aft cockpit with racks |  |  |  | 10.2 | [24 empty] | 1x19 strand wire continuous | [41 empty] | 1 |  |  | 992 | [6 empty] | https://www.boat-specs.com/
RS 200 | Monohull | Double handed skiff (dinghy) | RS Sailing | Phil Morrisson | United Kingdom | GRP (glass reinforced polyester): Sandwich foam fiberglass polyester | 1995 | Still in production | Centerboard : pivoting centerboard | Single tiller | Single transom hung rudder | No | Yes |  | About 11 600 € (2020) | 13’ 1”4 m | 6’1.83 m | 3’ 8”1.13 m | 251 lb114 kg | 128 ft²11.89 m² | 188 ft²17.42 m² | 98 ft²9.13 m² | 30 ft²2.76 m² | 89 ft²8.29 m² | Sloop Marconi fractional | Deck stepped mast | No | 1 | Swept-back | Aluminum spars | 544 ft²/T50.57 m²/T | 797 ft²/T74.09 m²/T | No engine |  |  | Open aft cockpit | [28 empty] | Continuous | [20 empty] | 2 | [20 empty] | 2 | 88.3 |  | 1057 | [6 empty] | https://www.boat-specs.com/
RS 21 | Monohull | Multiple crew sport keel boat | RS Sailing | Jo Richards & RS Sailing | United Kingdom | Hull and deck: GRP (glass reinforced polyester) | 2018 | Still in production | Lifting keel : fin with bulb, lifting | Single tiller | Single transom hung rudder | No | Yes | C | About 27 900 € (2020) | 20’ 10”6.34 m | 7’ 2”2.2 m | 4’ 6”1.38 m | 1433 lb650 kg | 265 ft²24.6 m² | 605 ft²56.2 m² | 174 ft²16.2 m² |  | 431 ft²40 m² | Sloop Marconi (square top mainsail) 7/8 | Deck stepped mast | No | 1 | Swept-back | Carbon fiber mast and aluminum boom | 353 ft²/T32.78 m²/T | 806 ft²/T74.9 m²/T | 1 outboard engine |  | Electric | Open aft cockpit |  |  |  | Race |  | 728 lb330 kg | [8 empty] | 51 % | [13 empty] | 1x19 strand wire continuous | [10 empty] | 90 ft²8.4 m² | [6 empty] | 2019: SAIL magazine - Best Performance Boat under 30ft2019: Sailing World - Boat of the Year: Best Keelboat | [23 empty] | 2-4 (<300kg) | [9 empty] | https://www.boat-specs.com/
RS 21 | Monohull | Multiple crew sport keel boat | RS Sailing | Jo Richards & RS Sailing | United Kingdom | Hull and deck: GRP (glass reinforced polyester) | 2018 | Still in production | Lifting keel : fin with bulb, lifting | Single tiller | Single transom hung rudder | No | Yes | C | About 27 900 € (2020) | 20’ 10”6.34 m | 7’ 2”2.2 m | 4’ 6”1.38 m | 1433 lb650 kg | 265 ft²24.6 m² | 551 ft²51.2 m² | 174 ft²16.2 m² |  | 377 ft²35 m² | Sloop Marconi (square top mainsail) 7/8 | Deck stepped mast | No | 1 | Swept-back | Carbon fiber mast and aluminum boom | 353 ft²/T32.78 m²/T | 734 ft²/T68.23 m²/T | 1 outboard engine |  | Electric | Open aft cockpit |  |  |  | Club |  | 728 lb330 kg |  | 323 ft²30 m² | [6 empty] | 51 % | [13 empty] | 1x19 strand wire continuous | [10 empty] | 90 ft²8.4 m² | [6 empty] | 2019: SAIL magazine - Best Performance Boat under 30ft2019: Sailing World - Boat of the Year: Best Keelboat | [23 empty] | 2-4 (<300kg) | [9 empty] | https://www.boat-specs.com/
RS 400 | Monohull | Double handed skiff (dinghy) | RS Sailing | Phil Morrisson | United Kingdom | GRP (glass reinforced polyester): Sandwich PVC fiberglass with Kevlar reinforcements | 1994 | Still in production | Centerboard : pivoting centerboard | Single tiller | Single transom hung rudder | No | Yes | D | About 12 900 € (2020) | 14’ 10”4.52 m | 6’ 7”2 m | 3’ 8”1.13 m | 284 lb129 kg | 160 ft²14.89 m² | 268 ft²24.9 m² | 118 ft²10.96 m² | 42 ft²3.93 m² | 150 ft²13.94 m² | Sloop Marconi fractional | Deck stepped mast | No | 1 | Swept-back | Aluminum spars | 628 ft²/T58.32 m²/T | 1050 ft²/T97.53 m²/T | No engine |  |  | Open aft cockpit | [28 empty] | Continuous | [41 empty] | 2 | 82.3 |  | 948 | [6 empty] | https://www.boat-specs.com/
RS 500 | Monohull | Double handed skiff (dinghy) | RS Sailing | Phil Morrisson | United Kingdom | GRP (glass reinforced polyester): Sandwich foam fiberglass polyester | 2006 | Still in production | Centerboard : pivoting centerboard | Single tiller | Single transom hung rudder | No | Yes |  | About 8 750 € (2020) | 14’ 2”4.34 m | 5’ 2”1.58 m | 3’ 8”1.13 m | 220 lb100 kg | 141 ft²13.1 m² | 253 ft²23.5 m² | 102 ft²9.5 m² |  | 151 ft²14 m² | Sloop Marconi fractional | Deck stepped mast | No | 1 | Swept-back | Aluminum spars | 654 ft²/T60.8 m²/T | 1174 ft²/T109.08 m²/T | No engine |  |  | Open aft cockpit |  |  |  | XL | [24 empty] | Continuous | [8 empty] | ISAF |  | 39 ft²3.6 m² | [30 empty] | 2 |  |  | 972 |  |  | 1 set(s) |  |  |  | https://www.boat-specs.com/
RS 500 | Monohull | Double handed skiff (dinghy) | RS Sailing | Phil Morrisson | United Kingdom | GRP (glass reinforced polyester): Sandwich foam fiberglass polyester | 2006 | Still in production | Centerboard : pivoting centerboard | Single tiller | Single transom hung rudder | No | Yes |  | About 8 750 € (2020) | 14’ 2”4.34 m | 5’ 2”1.58 m | 3’ 8”1.13 m | 220 lb100 kg | 113 ft²10.5 m² | 231 ft²21.5 m² | 81 ft²7.5 m² |  | 151 ft²14 m² | Sloop Marconi fractional | Deck stepped mast | No | 1 | Swept-back | Aluminum spars | 525 ft²/T48.74 m²/T | 1074 ft²/T99.79 m²/T | No engine |  |  | Open aft cockpit |  |  |  | S | [24 empty] | Continuous | [8 empty] | ISAF |  | 32 ft²3 m² | [30 empty] | 2 |  |  | 972 |  |  | 1 set(s) |  |  |  | https://www.boat-specs.com/
RS 700 | Monohull | Single handed skiff (dinghy) | RS Sailing | Nick Peters & Alex Southon | United Kingdom | Fiberglass reinforced epoxy: Sandwich PVC fiberglass epoxy | 2002 | Still in production | Centerboard : daggerboard | Single tiller | Single transom hung rudder | No | Yes | C | About 13 500 € (2020) | 15’ 5”4.68 m | 7’ 4”2.23 m |  | 174 lb79 kg | 138 ft²12.8 m² | 310 ft²28.8 m² | 138 ft²12.8 m² |  | 172 ft²16 m² | Sloop Marconi 7/8 | Mast foot integrated on deck | No | 1 | Swept-back | Carbon fiber spars | 748 ft²/T69.52 m²/T | 1684 ft²/T156.43 m²/T | No engine |  |  | Aft cockpit with racks | [28 empty] | Continuous | [36 empty] | 6’ 4”1.92 m |  |  |  |  | 1 | 73.3 |  | 850 |  |  | 1 set(s) |  |  |  | https://www.boat-specs.com/
RS 800 | Monohull | Double handed skiff (dinghy) | RS Sailing | Phil Morrisson | United Kingdom | Fiberglass reinforced epoxy: Sandwich PVC fiberglass epoxy | 2001 | Still in production | Centerboard : daggerboard | Single tiller | Single transom hung rudder | No | Yes | D | About 14 400 € (2020) | 15’ 8”4.8 m | 9’ 6”2.89 m | 3’ 10”1.15 m | 243 lb110 kg | 180 ft²16.69 m² | 353 ft²32.77 m² | 127 ft²11.77 m² | 53 ft²4.92 m² | 226 ft²21 m² | Sloop Marconi fractional | Deck stepped mast | No | 2 | Swept-back | Carbon fiber mast and aluminum boom | 783 ft²/T72.7 m²/T | 1536 ft²/T142.74 m²/T | No engine |  |  | Aft cockpit with racks | [70 empty] | 2 (> 151 kg) | 77.0 |  | 820 |  |  | 2 set(s) |  |  |  | https://www.boat-specs.com/
RS Aero | Monohull | Single handed dinghy | RS Sailing | RS Sailing & Jo Richards | United Kingdom | Fiberglass reinforced epoxy: Sandwich PVC fiberglass epoxy with carbon fiber reinforcements | 2014 | Still in production | Centerboard : daggerboard | Single tiller | Single transom hung rudder | No | Yes | D | About 7 250 € (2020) | 13’ 1”4 m | 4’ 7”1.4 m |  | 106 lb48 kg | 96 ft²8.9 m² |  | 96 ft²8.9 m² |  |  | Cat boat Marconi | Mast foot integrated on deck | No |  | 0 ° | Carbon fiber spars | 725 ft²/T67.38 m²/T |  | No engine |  |  | Open aft cockpit |  |  |  | 9 | [24 empty] | Free standing mast: no standing rigging | [41 empty] | 1 (75 - 95kg) |  |  | 1040 | [6 empty] | https://www.boat-specs.com/
RS Aero | Monohull | Single handed dinghy | RS Sailing | RS Sailing & Jo Richards | United Kingdom | Fiberglass reinforced epoxy: Sandwich PVC fiberglass epoxy with carbon fiber reinforcements | 2014 | Still in production | Centerboard : daggerboard | Single tiller | Single transom hung rudder | No | Yes | D | About 7 250 € (2020) | 13’ 1”4 m | 4’ 7”1.4 m |  | 106 lb48 kg | 80 ft²7.4 m² |  | 80 ft²7.4 m² |  |  | Cat boat Marconi | Mast foot integrated on deck | No |  | 0 ° | Carbon fiber spars | 603 ft²/T56.03 m²/T |  | No engine |  |  | Open aft cockpit |  |  |  | 7 | [24 empty] | Free standing mast: no standing rigging | [41 empty] | 1 (55 - 75kg) |  |  | 1040 | [6 empty] | https://www.boat-specs.com/
RS Aero | Monohull | Single handed dinghy | RS Sailing | RS Sailing & Jo Richards | United Kingdom | Fiberglass reinforced epoxy: Sandwich PVC fiberglass epoxy with carbon fiber reinforcements | 2014 | Still in production | Centerboard : daggerboard | Single tiller | Single transom hung rudder | No | Yes | D | About 7 250 € (2020) | 13’ 1”4 m | 4’ 7”1.4 m |  | 106 lb48 kg | 56 ft²5.2 m² |  | 56 ft²5.2 m² |  |  | Cat boat Marconi | Mast foot integrated on deck | No |  | 0 ° | Carbon fiber spars | 424 ft²/T39.37 m²/T |  | No engine |  |  | Open aft cockpit |  |  |  | 5 | [24 empty] | Free standing mast: no standing rigging | [41 empty] | 1 (35 - 55kg) |  |  | 1040 | [6 empty] | https://www.boat-specs.com/
RS Cat 14 | Catamaran | Double handed sport/beach catamaran | RS Sailing | Jo Richards & RS Sailing | United Kingdom | Hull and deck: rotomolded | 2017 | Still in production | Hull : asymmetric hulls | Single tiller | Twin transom hung rudders | No | Yes |  | About 6 400 € (2020) | 13’ 11”4.25 m | 7’2.14 m |  | 276 lb125 kg | 87 ft²8.1 m² |  | 87 ft²8.1 m² |  |  | Cat boat Marconi | Fore beam stepped mast | Yes |  | No spreader | Aluminum mast and no boom | 349 ft²/T32.4 m²/T |  | No engine |  |  | No cockpit |  |  |  | Club | [24 empty] | 1x19 strand wire | [41 empty] | 1 - 2 | [9 empty] | https://www.boat-specs.com/
RS Cat 14 | Catamaran | Double handed sport/beach catamaran | RS Sailing | Jo Richards & RS Sailing | United Kingdom | Hull and deck: rotomolded | 2017 | Still in production | Hull : asymmetric hulls | Single tiller | Twin transom hung rudders | No | Yes |  | About 6 400 € (2020) | 13’ 11”4.25 m | 7’2.14 m |  | 276 lb125 kg | 110 ft²10.2 m² |  | 87 ft²8.1 m² |  |  | Sloop Marconi fractional | Fore beam stepped mast | Yes |  | No spreader | Aluminum mast and no boom | 439 ft²/T40.8 m²/T |  | No engine |  |  | No cockpit |  |  |  | S | [24 empty] | 1x19 strand wire | [10 empty] | 23 ft²2.1 m² | [30 empty] | 1 - 2 | [9 empty] | https://www.boat-specs.com/
RS Cat 14 | Catamaran | Double handed sport/beach catamaran | RS Sailing | Jo Richards & RS Sailing | United Kingdom | Hull and deck: rotomolded | 2017 | Still in production | Hull : asymmetric hulls | Single tiller | Twin transom hung rudders | No | Yes |  | About 6 400 € (2020) | 13’ 11”4.25 m | 7’2.14 m |  | 276 lb125 kg | 110 ft²10.2 m² | 184 ft²17.1 m² | 87 ft²8.1 m² |  | 97 ft²9 m² | Sloop Marconi fractional | Fore beam stepped mast | Yes |  | No spreader | Aluminum mast and no boom | 439 ft²/T40.8 m²/T | 736 ft²/T68.4 m²/T | No engine |  |  | No cockpit |  |  |  | XL | [24 empty] | 1x19 strand wire | [10 empty] | 23 ft²2.1 m² | [6 empty] | 2019: Sailing World - Boat of the Year: Best Beach Cat | [23 empty] | 1 - 2 | [5 empty] | 1 set(s) |  |  |  | https://www.boat-specs.com/
RS Cat 16 | Catamaran | Sport/beach catamaran | RS Sailing | RS Sailing & Jo Richards | United Kingdom | Rotomolded: Sandwich rotomolded Polyethylene 3 layers with foam core (Comptec PE3) | 2013 | Still in production | Hull : asymmetric hulls | Twin tillers | Twin transom hung rudders | Yes | Yes | C | About 7 300 € (2020) | 15’ 5”4.7 m | 7’ 8”2.35 m |  | 309 lb140 kg | 133 ft²12.33 m² |  | 107 ft²9.98 m² |  |  | Cat boat Marconi fractional | Fore beam stepped mast | Yes |  | No spreader | Aluminum spars | 492 ft²/T45.73 m²/T | 910 ft²/T84.56 m²/T | No engine |  |  | No cockpit |  |  |  | Club | [35 empty] | 25 ft²2.35 m² | [30 empty] | 2 |  |  | 857 | [6 empty] | https://www.boat-specs.com/
RS Cat 16 | Catamaran | Sport/beach catamaran | RS Sailing | RS Sailing & Jo Richards | United Kingdom | Rotomolded: Sandwich rotomolded Polyethylene 3 layers with foam core (Comptec PE3) | 2013 | Still in production | Hull : asymmetric hulls | Twin tillers | Twin transom hung rudders | Yes | Yes | C | About 7 300 € (2020) | 15’ 5”4.7 m | 7’ 8”2.35 m |  | 309 lb140 kg | 133 ft²12.33 m² | 245 ft²22.8 m² | 107 ft²9.98 m² |  | 138 ft²12.82 m² | Cat boat Marconi fractional | Fore beam stepped mast | Yes |  | No spreader | Aluminum spars | 492 ft²/T45.73 m²/T | 910 ft²/T84.56 m²/T | No engine |  |  | No cockpit |  |  |  | XL | [35 empty] | 25 ft²2.35 m² | [30 empty] | 2 |  |  | 857 |  |  | 2 set(s) |  |  |  | https://www.boat-specs.com/
RS Cat 16 | Catamaran | Sport/beach catamaran | RS Sailing | RS Sailing & Jo Richards | United Kingdom | Rotomolded: Sandwich rotomolded Polyethylene 3 layers with foam core (Comptec PE3) | 2013 | Still in production | Hull : asymmetric hulls | Twin tillers | Twin transom hung rudders | Yes | Yes | C | About 7 300 € (2020) | 15’ 5”4.7 m | 7’ 8”2.35 m |  | 309 lb140 kg | 133 ft²12.33 m² |  | 107 ft²9.98 m² |  |  | Cat boat Marconi fractional | Fore beam stepped mast | Yes |  | No spreader | Aluminum spars | 492 ft²/T45.73 m²/T | 910 ft²/T84.56 m²/T | No engine |  |  | No cockpit |  |  |  | S | [35 empty] | 25 ft²2.35 m² | [30 empty] | 2 |  |  | 857 |  |  | 1 set(s) |  |  |  | https://www.boat-specs.com/
RS Elite | Monohull | Sport keel boat | RS Sailing | Phil Morrisson | United Kingdom | GRP (glass reinforced polyester): Sandwich foam fiberglass vinylester | 2004 | Discontinued | Keel : fin with bulb | Single tiller | Single spade rudder | No | Yes | C | N/A € | 24’ 4”7.4 m | 5’ 7”1.72 m | 3’ 7”1.1 m | 2150 lb975 kg | 249 ft²23.1 m² | 439 ft²40.8 m² | 170 ft²15.8 m² | 79 ft²7.3 m² |  | Sloop Marconi fractional | Deck stepped mast | No | 1 | Swept-back | Carbon fiber mast and aluminum boom | 253 ft²/T23.49 m²/T | 447 ft²/T41.49 m²/T | Outboard engine | 4 HP |  | Center cockpit |  |  |  |  | 21’ 8”6.6 m | 1378 lb625 kg | Lead | 269 ft²25 m² | [5 empty] | 96 | 64 % | 6.24 knots | [5 empty] | 24’ 4”7.4 m | [6 empty] | Continuous | [41 empty] | 3 |  |  | 938 | [6 empty] | https://www.boat-specs.com/
RS Feva | Monohull | Double handed dinghy | RS Sailing | Paul Handley | United Kingdom | Rotomolded: Sandwich rotomolded Polyethylene 3 layers with foam core (Comptec PE3) | 2002 | Still in production | Centerboard : daggerboard | Single tiller | Single transom hung rudder | No | Yes | C | About 4 550 € (2020) | 11’ 11”3.64 m | 4’ 8”1.42 m |  | 139 lb63 kg | 82 ft²7.6 m² |  | 59 ft²5.5 m² |  |  | Sloop Marconi 7/8 | Mast foot integrated on deck | No |  | No spreader | Aluminum spars | 517 ft²/T48 m²/T |  | No engine |  |  | Open aft cockpit |  |  |  | S | [24 empty] | 1x19 strand wire | [11 empty] | 23 ft²2.1 m² | [29 empty] | 2 | 105.2 |  | 1210 | [6 empty] | https://www.boat-specs.com/
RS Feva | Monohull | Double handed dinghy | RS Sailing | Paul Handley | United Kingdom | Rotomolded: Sandwich rotomolded Polyethylene 3 layers with foam core (Comptec PE3) | 2002 | Still in production | Centerboard : daggerboard | Single tiller | Single transom hung rudder | No | Yes | C | About 4 550 € (2020) | 11’ 11”3.64 m | 4’ 8”1.42 m |  | 139 lb63 kg | 93 ft²8.6 m² | 145 ft²13.5 m² | 70 ft²6.5 m² |  |  | Sloop Marconi 7/8 | Mast foot integrated on deck | No |  | No spreader | Aluminum spars | 585 ft²/T54.32 m²/T | 918 ft²/T85.27 m²/T | No engine |  |  | Open aft cockpit |  |  |  | XL | [24 empty] | 1x19 strand wire | [11 empty] | 23 ft²2.1 m² | [13 empty] | 75 ft²7 m² | [15 empty] | 2 | 105.2 |  | 1210 | [6 empty] | https://www.boat-specs.com/
RS Feva | Monohull | Double handed dinghy | RS Sailing | Paul Handley | United Kingdom | Rotomolded: Sandwich rotomolded Polyethylene 3 layers with foam core (Comptec PE3) | 2002 | Still in production | Centerboard : daggerboard | Single tiller | Single transom hung rudder | No | Yes | C | About 4 550 € (2020) | 11’ 11”3.64 m | 4’ 8”1.42 m |  | 139 lb63 kg | 93 ft²8.6 m² | 145 ft²13.5 m² | 70 ft²6.5 m² |  |  | Sloop Marconi 7/8 | Mast foot integrated on deck | No |  | No spreader | Aluminum spars | 585 ft²/T54.32 m²/T | 918 ft²/T85.27 m²/T | No engine |  |  | Open aft cockpit |  |  |  | XL Race | [24 empty] | 1x19 strand wire | [11 empty] | 23 ft²2.1 m² | [13 empty] | 75 ft²7 m² | [15 empty] | 2 | 105.2 |  | 1210 | [6 empty] | https://www.boat-specs.com/
RS Neo | Monohull | Single handed dinghy | RS Sailing | Jo Richards | United Kingdom | Hull and deck: rotomolded | 2017 | Still in production | Centerboard : daggerboard | Single tiller | Single transom hung rudder | No | Yes |  | About 4 400 € (2020) | 11’ 7”3.53 m | 4’ 8”1.42 m |  | 128 lb58 kg | 70 ft²6.5 m² |  | 70 ft²6.5 m² |  |  | Cat boat Marconi | Mast foot integrated on deck | No |  | No spreader | Carbon fiber spars | 467 ft²/T43.38 m²/T |  | No engine |  |  | Closed aft cockpit | [28 empty] | Free standing mast: no standing rigging | [41 empty] | 1 | [9 empty] | https://www.boat-specs.com/
RS Quba | Monohull | Single handed dinghy | RS Sailing | Paul Handley | United Kingdom | Rotomolded: Sandwich rotomolded Polyethylene 3 layers with foam core (Comptec PE3) | 2008 | 2017 | Centerboard : daggerboard | Single tiller | Single transom hung rudder | No | Yes | C | About 3 350 € (2016) | 11’ 7”3.53 m | 4’ 8”1.42 m |  | 128 lb58 kg | 61 ft²5.7 m² |  | 61 ft²5.7 m² |  |  | Cat boat Marconi | Mast foot integrated on deck | No |  | No spreader | Aluminum spars | 409 ft²/T38.04 m²/T |  | No engine |  |  | Closed aft cockpit |  |  |  | Club | [24 empty] | Free standing mast: no standing rigging | [44 empty] | 1260 | [6 empty] | https://www.boat-specs.com/
RS Quba | Monohull | Single handed dinghy | RS Sailing | Paul Handley | United Kingdom | Rotomolded: Sandwich rotomolded Polyethylene 3 layers with foam core (Comptec PE3) | 2008 | 2017 | Centerboard : daggerboard | Single tiller | Single transom hung rudder | No | Yes | C | About 3 350 € (2016) | 11’ 7”3.53 m | 4’ 8”1.42 m |  | 128 lb58 kg | 74 ft²6.9 m² |  | 61 ft²5.7 m² |  |  | Sloop Marconi fractional | Mast foot integrated on deck | No |  | No spreader | Aluminum spars | 496 ft²/T46.05 m²/T |  | No engine |  |  | Closed aft cockpit |  |  |  | Sport | [24 empty] | Free standing mast: no standing rigging | [10 empty] | 13 ft²1.2 m² | [33 empty] | 1260 | [6 empty] | https://www.boat-specs.com/
RS Quba | Monohull | Single handed dinghy | RS Sailing | Paul Handley | United Kingdom | Rotomolded: Sandwich rotomolded Polyethylene 3 layers with foam core (Comptec PE3) | 2008 | 2017 | Centerboard : daggerboard | Single tiller | Single transom hung rudder | No | Yes | C | About 3 350 € (2016) | 11’ 7”3.53 m | 4’ 8”1.42 m |  | 128 lb58 kg | 89 ft²8.3 m² |  | 76 ft²7.1 m² |  |  | Sloop Marconi fractional | Mast foot integrated on deck | No |  | No spreader | Aluminum spars | 596 ft²/T55.39 m²/T |  | No engine |  |  | Closed aft cockpit |  |  |  | Pro | [24 empty] | Free standing mast: no standing rigging | [10 empty] | 13 ft²1.2 m² | [33 empty] | 1260 | [6 empty] | https://www.boat-specs.com/
RS Quest | Monohull | Multiple crew dinghy | RS Sailing | Jo Richards & RS Sailing | United Kingdom | Rotomolded: Sandwich rotomolded Polyethylene 3 layers with foam core (Comptec PE3) | 2015 | Still in production | Centerboard : pivoting centerboard | Single tiller | Single transom hung rudder | No | Yes | C | About 5 850 € (2020) | 14’ 1”4.29 m | 6’1.83 m |  | 309 lb140 kg | 118 ft²11 m² | 118 ft²11 m² |  |  | 118 ft²11 m² | Sloop Marconi fractional | Mast foot integrated on deck | No | 1 | Swept-back | Aluminum spars | 439 ft²/T40.8 m²/T | 439 ft²/T40.8 m²/T | No engine |  |  | Open aft cockpit | [7 empty] | 108 ft²10 m² | [20 empty] | 1x19 strand wire continuous | [51 empty] | https://www.boat-specs.com/
RS Tera | Monohull | Single handed dinghy | RS Sailing | Paul Handley | United Kingdom | Rotomolded: Sandwich rotomolded Polyethylene 3 layers with foam core (Comptec PE3) | 2006 | Still in production | Centerboard : daggerboard | Single tiller | Single transom hung rudder | No | Yes | C | About 2 500 € (2020) | 9’ 5”2.87 m | 4’1.23 m |  | 86 lb39 kg | 40 ft²3.7 m² |  | 40 ft²3.7 m² |  |  | Cat boat Marconi | Mast foot integrated on deck | Yes |  | No spreader | Aluminum spars | 346 ft²/T32.17 m²/T |  | No engine |  |  | Closed aft cockpit |  |  |  | Sport | [24 empty] | Free standing mast: no standing rigging | [8 empty] | ISAF | [32 empty] | 1 |  |  | 1451 | [6 empty] | https://www.boat-specs.com/
RS Tera | Monohull | Single handed dinghy | RS Sailing | Paul Handley | United Kingdom | Rotomolded: Sandwich rotomolded Polyethylene 3 layers with foam core (Comptec PE3) | 2006 | Still in production | Centerboard : daggerboard | Single tiller | Single transom hung rudder | No | Yes | C | About 2 500 € (2020) | 9’ 5”2.87 m | 4’1.23 m |  | 86 lb39 kg | 52 ft²4.8 m² |  | 52 ft²4.8 m² |  |  | Cat boat Marconi | Mast foot integrated on deck | No |  | No spreader | Aluminum spars | 449 ft²/T41.74 m²/T |  | No engine |  |  | Closed aft cockpit |  |  |  | Pro | [24 empty] | Free standing mast: no standing rigging | [8 empty] | ISAF | [32 empty] | 1 |  |  | 1351 | [6 empty] | https://www.boat-specs.com/
RS Vareo | Monohull | Single handed skiff (dinghy) | RS Sailing | Phil Morrisson | United Kingdom | GRP (glass reinforced polyester): Sandwich fiberglass polyester | 2001 | Discontinued | Centerboard : daggerboard | Single tiller | Single transom hung rudder | No | Yes | C | N/A € | 13’ 11”4.25 m | 5’ 2”1.57 m |  | 205 lb93 kg | 95 ft²8.8 m² | 202 ft²18.8 m² | 95 ft²8.8 m² |  | 108 ft²10 m² | Cat boat Marconi | Mast foot integrated on deck | No |  | No spreader | Aluminum spars | 461 ft²/T42.87 m²/T | 986 ft²/T91.59 m²/T | No engine |  |  | Open aft cockpit | [28 empty] | Free standing mast: no standing rigging | [42 empty] | 92.7 |  | 1051 | [6 empty] | https://www.boat-specs.com/
RS Venture | Monohull | Multiple crew dinghy | RS Sailing | Phil Morrisson | United Kingdom | GRP (glass reinforced polyester): Sandwich foam fiberglass polyester | 2010 | Still in production | Centerboard : pivoting centerboard | Single tiller | Single transom hung rudder | No | Yes | C | About 11 600 € (2020) | 16’ 4”4.98 m | 6’ 8”2.03 m | 3’ 10”1.15 m | 562 lb255 kg | 159 ft²14.8 m² | 269 ft²25 m² | 118 ft²11 m² |  | 151 ft²14 m² | Sloop Marconi fractional | Deck stepped mast | No | 1 | Swept-back | Aluminum spars | 396 ft²/T36.8 m²/T | 669 ft²/T62.17 m²/T | Outboard engine |  |  | Closed aft cockpit |  |  |  | S | [24 empty] | 1x19 strand wire continuous | [10 empty] | 41 ft²3.8 m² | [30 empty] | < 640kg | [9 empty] | https://www.boat-specs.com/
RS Venture | Monohull | Multiple crew dinghy | RS Sailing | Phil Morrisson | United Kingdom | GRP (glass reinforced polyester): Sandwich foam fiberglass polyester | 2010 | Still in production | Centerboard : pivoting centerboard | Single tiller | Single transom hung rudder | No | Yes | C | About 11 600 € (2020) | 16’ 4”4.98 m | 6’ 8”2.03 m | 3’ 10”1.15 m | 661 lb300 kg | 159 ft²14.8 m² | 269 ft²25 m² | 118 ft²11 m² |  | 151 ft²14 m² | Sloop Marconi fractional | Deck stepped mast | No | 1 | Swept-back | Aluminum spars | 356 ft²/T33.03 m²/T | 601 ft²/T55.79 m²/T | Outboard engine |  |  | Closed aft cockpit |  |  |  | SE |  | 132 lb60 kg | Cast iron | [7 empty] | 20 % | [13 empty] | 1x19 strand wire continuous | [10 empty] | 41 ft²3.8 m² | [30 empty] | < 640kg | [9 empty] | https://www.boat-specs.com/
RS Venture | Monohull | Multiple crew sport keel boat | RS Sailing | Phil Morrisson | United Kingdom | GRP (glass reinforced polyester): Sandwich foam fiberglass polyester | 2010 | Still in production | Lifting keel : fin with bulb, lifting | Single tiller | Single transom hung rudder | No | Yes | C | About 13 800 € (2020) | 16’ 4”4.98 m | 6’ 8”2.03 m | 3’0.9 m | 750 lb340 kg | 159 ft²14.8 m² | 269 ft²25 m² | 118 ft²11 m² |  | 151 ft²14 m² | Sloop Marconi fractional | Deck stepped mast | No | 1 | Swept-back | Aluminum spars | 327 ft²/T30.38 m²/T | 552 ft²/T51.32 m²/T | Outboard engine |  |  | Closed aft cockpit |  |  |  | Connect |  | 276 lb125 kg | Lead | [7 empty] | 37 % | [5 empty] | 1’0.3 m | [6 empty] | 23’7 m | 1x19 strand wire continuous | [10 empty] | 41 ft²3.8 m² | [30 empty] | < 640kg | [9 empty] | https://www.boat-specs.com/
RS Vision | Monohull | Double handed dinghy | RS Sailing | Phil Morrisson | United Kingdom | Rotomolded: Sandwich rotomolded Polyethylene 3 layers with foam core (Comptec PE3) | 2008 | 2017 | Centerboard : pivoting centerboard | Single tiller | Single transom hung rudder | No | Yes | C | About 6 650 € (2016) | 15’ 1”4.6 m | 5’ 8”1.75 m |  | 276 lb125 kg | 131 ft²12.2 m² | 233 ft²21.6 m² | 97 ft²9 m² | 34 ft²3.2 m² | 136 ft²12.6 m² | Sloop Marconi fractional | Deck stepped mast | No | 1 | Swept-back | Aluminum spars | 525 ft²/T48.8 m²/T | 930 ft²/T86.4 m²/T | Outboard engine | 4 HP |  | Aft cockpit |  |  |  | XL | [24 empty] | Continuous | [8 empty] | ISAF | [32 empty] | 2 |  |  | 1093 | [6 empty] | https://www.boat-specs.com/
RS Vision | Monohull | Double handed dinghy | RS Sailing | Phil Morrisson | United Kingdom | Rotomolded: Sandwich rotomolded Polyethylene 3 layers with foam core (Comptec PE3) | 2008 | 2017 | Centerboard : pivoting centerboard | Single tiller | Single transom hung rudder | No | Yes | C | About 6 650 € (2016) | 15’ 1”4.6 m | 5’ 8”1.75 m |  | 276 lb125 kg | 131 ft²12.2 m² | 233 ft²21.6 m² | 97 ft²9 m² | 34 ft²3.2 m² | 136 ft²12.6 m² | Sloop Marconi fractional | Deck stepped mast | No | 1 | Swept-back | Aluminum spars | 525 ft²/T48.8 m²/T | 930 ft²/T86.4 m²/T | Outboard engine | 4 HP |  | Aft cockpit |  |  |  | S | [24 empty] | Continuous | [8 empty] | ISAF | [32 empty] | 2 |  |  | 1093 | [6 empty] | https://www.boat-specs.com/
RS Zest | Monohull | Single handed dinghy | RS Sailing | Jo Richards & RS Sailing | United Kingdom | Hull and deck: rotomolded | 2017 | Still in production | Centerboard : pivoting centerboard | Single tiller | Single transom hung rudder | No | Yes |  | About 3 000 € (2020) | 11’ 10”3.59 m | 4’ 10”1.47 m |  | 150 lb68 kg | 74 ft²6.9 m² |  | 61 ft²5.7 m² |  |  | Sloop Marconi fractional | Mast foot integrated on deck | No |  | No spreader | Aluminum spars | 446 ft²/T41.42 m²/T |  | No engine |  |  | Open aft cockpit | [28 empty] | Free standing mast: no standing rigging | [10 empty] | 13 ft²1.2 m² | [6 empty] | 2018: SAIL magazine - Best Daysailer | [33 empty] | https://www.boat-specs.com/
Rush | Monohull | Racer-cruiser sailboat | Jeanneau | Ron Holland Design | France | GRP (glass reinforced polyester): - Hull: Single skin fiberglass polyester - Deck: Sandwich balsa fiberglass polyester | 1979 | 1984 | Keel : fin without bulb | Single tiller | Single spade rudder | No | No |  | N/A € | 30’ 2”9.2 m | 10’ 4”3.15 m | 5’ 7”1.7 m | 7055 lb3200 kg | 527 ft²49 m² | 921 ft²85.6 m² | 179 ft²16.6 m² | 349 ft²32.4 m² |  | Sloop Marconi masthead | Deck stepped mast | No | 1 | Swept-back | Aluminum spars | 243 ft²/T22.56 m²/T | 424 ft²/T39.42 m²/T | 1 inboard engine |  | Diesel | Closed aft cockpit |  |  | 1 | Deep draft | 25’ 5”7.75 m | 2513 lb1140 kg | Cast iron | 743 ft²69 m² | 34’ 5”10.5 m | 11’ 11”3.62 m | 32’ 6”9.91 m | 10’3.05 m | 16.5 | 195 | 36 % | 6.76 knots | 7.4 gal28 liters | 5 | 23.8 gal90 liters | 5’ 2”1.6 m |  | 31’ 4”9.55 m | 1 | 25.1 gal95 liters | 5’ 8”1.75 m |  | 6’ 1”1.85 m | 47’ 2”14.38 m | 1x19 strand wire continuous | 8 HP / 18 HP | 6’ 1”1.87 m | 3’ 7”1.1 m |  |  |  | 7.23 Tx |  | Tour de France à la Voile | 583 | 147 ft²13.7 m² | 280 ft²26 m² | [8 empty] | 2 | 3’ 4”1 m | [10 empty] | 75 ft²7 m² | [18 empty] | https://www.boat-specs.com/
Rush | Monohull | Racer-cruiser sailboat | Jeanneau | Ron Holland Design | France | GRP (glass reinforced polyester): - Hull: Single skin fiberglass polyester - Deck: Sandwich balsa fiberglass polyester | 1979 | 1984 | Keel : fin without bulb | Single tiller | Single spade rudder | No | No |  | N/A € | 30’ 2”9.2 m | 10’ 4”3.15 m | 5’ 7”1.7 m | 6614 lb3000 kg | 527 ft²49 m² | 921 ft²85.6 m² | 179 ft²16.6 m² | 349 ft²32.4 m² |  | Sloop Marconi masthead | Deck stepped mast | No | 2 | Swept-back | Aluminum spars | 254 ft²/T23.56 m²/T | 443 ft²/T41.15 m²/T | 1 inboard engine |  | Diesel | Closed aft cockpit |  |  | 1 | Regatta | 25’ 5”7.75 m | 2756 lb1250 kg | Lead | 743 ft²69 m² | 34’ 5”10.5 m | 11’ 11”3.62 m | 32’ 1”9.77 m | 9’ 10”3 m | 17.5 | 182 | 42 % | 6.76 knots | 7.4 gal28 liters | 5 | 23.8 gal90 liters | 5’ 2”1.6 m |  | 31’ 4”9.55 m | 1 | 25.1 gal95 liters | 5’ 8”1.75 m |  | 6’ 1”1.85 m | 47’ 2”14.38 m | 1x19 strand wire discontinuous | 8 HP / 18 HP | 6’ 1”1.87 m | 3’ 7”1.1 m |  |  |  | 7.23 Tx |  | Tour de France à la Voile | 583 | 147 ft²13.7 m² | 280 ft²26 m² | [8 empty] | 2 | 3’ 4”1 m | [10 empty] | 75 ft²7 m² | [18 empty] | https://www.boat-specs.com/
Rush | Monohull | Racer-cruiser sailboat | Jeanneau | Ron Holland Design | France | GRP (glass reinforced polyester): - Hull: Single skin fiberglass polyester - Deck: Sandwich balsa fiberglass polyester | 1979 | 1984 | Keel : fin without bulb | Single tiller | Single spade rudder | No | No |  | N/A € | 30’ 2”9.2 m | 10’ 4”3.15 m | 5’ 7”1.7 m | 6393 lb2900 kg | 529 ft²49.19 m² | 868 ft²80.65 m² | 237 ft²22.05 m² | 292 ft²27.14 m² |  | Sloop Marconi 7/8 | Deck stepped mast | No | 2 | 0 ° | Aluminum spars | 260 ft²/T24.19 m²/T | 427 ft²/T39.66 m²/T | 1 inboard engine |  | Diesel | Closed aft cockpit |  |  | 1 | Royale TDF | 25’ 5”7.75 m | 2491 lb1130 kg | Cast iron | 631 ft²58.6 m² | 34’ 5”10.5 m | 11’ 1”3.38 m | 37’ 1”11.31 m | 12’ 10”3.9 m | 17.0 | 176 | 39 % | 6.76 knots | 7.4 gal28 liters | 5 | 23.8 gal90 liters | 5’ 2”1.6 m |  | 31’ 4”9.55 m | 1 | 25.1 gal95 liters | 5’ 8”1.75 m |  | 6’ 1”1.85 m | 47’ 2”14.38 m | 1x19 strand wire discontinuous | 8 HP / 18 HP | 6’ 1”1.87 m | 3’ 7”1.1 m |  |  |  | 7.23 Tx |  | Tour de France à la Voile | 583 | 202 ft²18.8 m² | 246 ft²22.9 m² | [8 empty] | 2 | 3’ 4”1 m | [10 empty] | 76 ft²7.1 m² | [6 empty] | 2 set(s) | [11 empty] | https://www.boat-specs.com/
Rush | Monohull | Racer-cruiser sailboat | Jeanneau | Ron Holland Design | France | GRP (glass reinforced polyester): - Hull: Single skin fiberglass polyester - Deck: Sandwich balsa fiberglass polyester | 1979 | 1984 | Keel : fin without bulb | Single tiller | Single spade rudder | No | No |  | N/A € | 30’ 2”9.2 m | 10’ 4”3.15 m | 4’ 7”1.4 m | 7055 lb3200 kg | 527 ft²49 m² | 921 ft²85.6 m² | 179 ft²16.6 m² | 349 ft²32.4 m² |  | Sloop Marconi masthead | Deck stepped mast | No | 1 | Swept-back | Aluminum spars | 243 ft²/T22.56 m²/T | 424 ft²/T39.42 m²/T | 1 inboard engine |  | Diesel | Closed aft cockpit |  |  | 1 | Shoal draft | 25’ 5”7.75 m | 2513 lb1140 kg | Cast iron | 743 ft²69 m² | 34’ 5”10.5 m | 11’ 11”3.62 m | 32’ 6”9.91 m | 10’3.05 m | 16.5 | 195 | 36 % | 6.76 knots | 7.4 gal28 liters | 5 | 23.8 gal90 liters | 5’ 2”1.6 m |  | 31’ 4”9.55 m | 1 | 25.1 gal95 liters | 5’ 8”1.75 m |  | 6’ 1”1.85 m | 47’ 2”14.38 m | 1x19 strand wire continuous | 8 HP / 18 HP | 6’ 1”1.87 m | 3’ 7”1.1 m |  |  |  | 7.23 Tx |  | Tour de France à la Voile | 583 | 147 ft²13.7 m² | 280 ft²26 m² | [8 empty] | 2 | 3’ 4”1 m | [10 empty] | 75 ft²7 m² | [18 empty] | https://www.boat-specs.com/
Saba 50 | Catamaran | Cruising catamaran | Fountaine Pajot | Berret Racoupeau Yachts Design | France | GRP (glass reinforced polyester): Sandwich balsa fiberglass polyester (vacuum infusion) | 2014 | Still in production | Skegs : skeg on each hull | Single helm wheel | Twin spade rudders | No | No | A | About 665 000 € (2020) | 49’ 1”14.98 m | 26’ 2”7.99 m | 4’ 1”1.25 m | 34613 lb15700 kg | 1518 ft²141 m² |  | 899 ft²83.5 m² | 619 ft²57.5 m² |  | Sloop Marconi fractional | Deck stepped mast | No | 2 | Swept-back | Aluminum spars | 242 ft²/T22.49 m²/T |  | 2 inboard engines | 55 HP | Diesel | Aft cockpit | 4 / 6 | 8 / 12 | [14 empty] | 248.3 gal940 liters |  | 184.9 gal700 liters | [6 empty] | 6’ 7”2 m | 5’ 2”1.6 m |  | 1x19 strand wire | [18 empty] | 4 / 6 | 15.9 gal60 liters | [31 empty] | https://www.boat-specs.com/
Salina 48 | Catamaran | Cruising catamaran | Fountaine Pajot | Berret Racoupeau Yachts Design | France | Hull and deck: GRP (glass reinforced polyester) | 2007 | Discontinued | Skegs : skeg on each hull | Single helm wheel | Twin spade rudders | No | No | A | About 439 000 € (2007) | 46’ 11”14.3 m | 25’ 4”7.7 m | 3’ 7”1.1 m | 23149 lb10500 kg | 1399 ft²130 m² |  | 818 ft²76 m² | 581 ft²54 m² |  | Sloop Marconi fractional | Deck stepped mast | No | 2 | Swept-back (diamond) | Aluminum spars | 292 ft²/T27.11 m²/T |  | 2 inboard engines | 40 HP | Diesel | Aft cockpit | 3 / 4 | 6 / 8 | [14 empty] | 126.8 gal480 liters |  | 198.1 gal750 liters | 6’ 7”2 m | [7 empty] | 68’ 11”21 m | [19 empty] | 2 / 4 | [32 empty] | https://www.boat-specs.com/
Salona 33 | Monohull | Cruiser-racer sailboat | AD Boats | J&J Design | Croatia | GRP (glass reinforced polyester): - Hull: Sandwich fiberglass polyester with galvanized steel frame - Deck: Sandwich fiberglass polyester | 2013 | Still in production | Keel : fin without bulb | Single tiller (helm wheel in option) | Single spade rudder | No | No | A | About 115 000 € (2020) | 32’ 10”9.99 m | 11’3.35 m | 7’ 1”2.15 m | 10913 lb4950 kg | 748 ft²69.5 m² |  | 344 ft²32 m² | 404 ft²37.5 m² |  | Sloop Marconi 9/10 | Keel stepped mast | No | 2 | Swept-back | Aluminum spars (carbon fiber spars as an option) | 258 ft²/T23.93 m²/T |  | 1 inboard engine | 21 HP | Diesel | Open aft cockpit |  | 4 / 6 | 1 | Deep draft | 29’ 8”9.04 m | 2425 lb1100 kg |  |  | 42’ 8”13.03 m | 12’ 5”3.79 m | 41’12.5 m | 14’ 5”4.38 m |  | 190 | 22 % | 7.30 knots | 23.8 gal90 liters |  | 26.4 gal100 liters |  |  |  | 2 | [13 empty] | 11.1 gal42 liters | [30 empty] | Salona Yachts | [12 empty] | https://www.boat-specs.com/
Salona 33 | Monohull | Cruiser-racer sailboat | AD Boats | J&J Design | Croatia | GRP (glass reinforced polyester): - Hull: Sandwich fiberglass polyester with galvanized steel frame - Deck: Sandwich fiberglass polyester | 2013 | Still in production | Keel : fin without bulb | Single tiller (helm wheel in option) | Single spade rudder | No | No | A | About 115 000 € (2020) | 32’ 10”9.99 m | 11’3.35 m | 4’ 11”1.5 m | 11971 lb5430 kg | 748 ft²69.5 m² |  | 344 ft²32 m² | 404 ft²37.5 m² |  | Sloop Marconi 9/10 | Keel stepped mast | No | 2 | Swept-back | Aluminum spars (carbon fiber spars as an option) | 242 ft²/T22.5 m²/T |  | 1 inboard engine | 21 HP | Diesel | Open aft cockpit |  | 4 / 6 | 1 | Shoal draft | 29’ 8”9.04 m | 3263 lb1480 kg |  |  | 42’ 8”13.03 m | 12’ 5”3.79 m | 41’12.5 m | 14’ 5”4.38 m |  | 208 | 27 % | 7.30 knots | 23.8 gal90 liters |  | 26.4 gal100 liters |  |  |  | 2 | [13 empty] | 11.1 gal42 liters | [30 empty] | Salona Yachts | [12 empty] | https://www.boat-specs.com/
Salona 33 | Monohull | Cruiser-racer sailboat | AD Boats | J&J Design | Croatia | GRP (glass reinforced polyester): - Hull: Sandwich fiberglass polyester with galvanized steel frame - Deck: Sandwich fiberglass polyester | 2013 | Still in production | Keel : fin without bulb | Single tiller (helm wheel in option) | Single spade rudder | No | No | A | About 115 000 € (2020) | 32’ 10”9.99 m | 11’3.35 m | 5’ 8”1.75 m | 10913 lb4950 kg | 748 ft²69.5 m² |  | 344 ft²32 m² | 404 ft²37.5 m² |  | Sloop Marconi 9/10 | Keel stepped mast | No | 2 | Swept-back | Aluminum spars (carbon fiber spars as an option) | 258 ft²/T23.93 m²/T |  | 1 inboard engine | 21 HP | Diesel | Open aft cockpit |  | 4 / 6 | 1 | Medium draft | 29’ 8”9.04 m | 2425 lb1100 kg |  |  | 42’ 8”13.03 m | 12’ 5”3.79 m | 41’12.5 m | 14’ 5”4.38 m |  | 190 | 22 % | 7.30 knots | 23.8 gal90 liters |  | 26.4 gal100 liters |  |  |  | 2 | [13 empty] | 11.1 gal42 liters | [30 empty] | Salona Yachts | [12 empty] | https://www.boat-specs.com/
Salona 35 | Monohull | Cruiser-racer sailboat | AD Boats | J&J Design & Ker Yacht Design | Croatia | GRP (glass reinforced polyester): Sandwich fiberglass polyester with galvanized steel frame | 2013 | Still in production | Keel : T-shaped keel (with bulb) | Twin helm wheels | Single spade rudder | No | No | A | About 135 000 € (2020) | 34’ 1”10.4 m | 11’3.36 m | 4’ 11”1.5 m | 12346 lb5600 kg | 748 ft²69.5 m² | 1249 ft²116 m² | 344 ft²32 m² | 404 ft²37.5 m² |  | Sloop Marconi 9/10 | Keel stepped mast | No | 2 | 20 ° | Aluminum spars (carbon fiber spars as an option) | 237 ft²/T22.04 m²/T | 396 ft²/T36.78 m²/T | 1 inboard engine |  | Diesel | Closed aft cockpit |  | 4 / 6 | 1 | Shoal draft | 30’ 8”9.35 m | 3307 lb1500 kg | Cast iron | 904 ft²84 m² | 42’ 8”13.03 m | 12’ 7”3.84 m | 41’12.5 m | 14’ 5”4.38 m |  | 194 | 27 % | 7.42 knots | 23.8 gal90 liters |  | 52.8 gal200 liters |  |  |  | 2 | [5 empty] | 1x19 strand wire | 21 HP / 30 HP | [6 empty] | 11.1 gal42 liters | [30 empty] | Salona Yachts | [12 empty] | https://www.boat-specs.com/
Salona 35 | Monohull | Cruiser-racer sailboat | AD Boats | J&J Design & Ker Yacht Design | Croatia | GRP (glass reinforced polyester): Sandwich fiberglass polyester with galvanized steel frame | 2013 | Still in production | Keel : T-shaped keel (with bulb) | Twin helm wheels | Single spade rudder | No | No | A | About 135 000 € (2020) | 34’ 1”10.4 m | 11’3.36 m | 7’ 1”2.15 m | 11684 lb5300 kg | 748 ft²69.5 m² | 1249 ft²116 m² | 344 ft²32 m² | 404 ft²37.5 m² |  | Sloop Marconi 9/10 | Keel stepped mast | No | 2 | 20 ° | Aluminum spars (carbon fiber spars as an option) | 246 ft²/T22.86 m²/T | 411 ft²/T38.16 m²/T | 1 inboard engine |  | Diesel | Closed aft cockpit |  | 4 / 6 | 1 | Deep draft | 30’ 8”9.35 m | 2646 lb1200 kg | Cast iron fin with lead bulb | 904 ft²84 m² | 42’ 8”13.03 m | 12’ 7”3.84 m | 41’12.5 m | 14’ 5”4.38 m |  | 184 | 23 % | 7.42 knots | 23.8 gal90 liters |  | 52.8 gal200 liters |  |  |  | 2 | [5 empty] | Single-strand (ROD) | 21 HP / 30 HP | [6 empty] | 11.1 gal42 liters | [30 empty] | Salona Yachts | [12 empty] | https://www.boat-specs.com/
Salona 37 | Monohull | Cruiser-racer sailboat | AD Boats | J&J Design | Croatia | GRP (glass reinforced polyester): Sandwich fiberglass polyester with galvanized steel frame | 2006 | 2011 | Keel : L-shaped keel (with bulb) | Single helm wheel | Single spade rudder | No | No | A | N/A € | 37’11.29 m | 11’ 10”3.6 m | 6’ 6”1.98 m | 13889 lb6300 kg | 937 ft²87.07 m² | 1524 ft²141.6 m² | 477 ft²44.3 m² | 460 ft²42.77 m² |  | Sloop Marconi 9/10 | Keel stepped mast | No | 2 | Swept-back | Aluminum spars (carbon fiber spars as an option) | 275 ft²/T25.53 m²/T | 447 ft²/T41.51 m²/T | 1 inboard engine | 30 HP | Diesel | Open aft cockpit | 2 / 3 | 4 / 10 | 1 | Medium draft | 32’ 7”9.95 m | 5071 lb2300 kg |  | 1047 ft²97.3 m² | 48’ 1”14.65 m | 12’ 4”3.75 m | 45’ 4”13.8 m | 17’ 8”5.4 m |  | 181 | 37 % | 7.66 knots | 29.1 gal110 liters |  | 47.6 gal180 liters | 6’ 2”1.9 m |  | 37’11.29 m | [24 empty] | 2007: European Yacht of the Year: 10m < L < 12m | [20 empty] | Salona Yachts | [12 empty] | https://www.boat-specs.com/
Salona 37 | Monohull | Cruiser-racer sailboat | AD Boats | J&J Design | Croatia | GRP (glass reinforced polyester): Sandwich fiberglass polyester with galvanized steel frame | 2006 | 2011 | Keel : L-shaped keel (with bulb) | Single helm wheel | Single spade rudder | No | No | A | N/A € | 37’11.29 m | 11’ 10”3.6 m | 7’ 6”2.28 m | 13669 lb6200 kg | 937 ft²87.07 m² | 1524 ft²141.6 m² | 477 ft²44.3 m² | 460 ft²42.77 m² |  | Sloop Marconi 9/10 | Keel stepped mast | No | 2 | Swept-back | Aluminum spars (carbon fiber spars as an option) | 278 ft²/T25.8 m²/T | 452 ft²/T41.96 m²/T | 1 inboard engine | 30 HP | Diesel | Open aft cockpit | 2 / 3 | 4 / 10 | 1 | Deep draft | 32’ 7”9.95 m | 4850 lb2200 kg |  | 1047 ft²97.3 m² | 48’ 1”14.65 m | 12’ 4”3.75 m | 45’ 4”13.8 m | 17’ 8”5.4 m |  | 178 | 35 % | 7.66 knots | 29.1 gal110 liters |  | 47.6 gal180 liters | 6’ 2”1.9 m |  | 37’11.29 m | [24 empty] | 2007: European Yacht of the Year: 10m < L < 12m | [20 empty] | Salona Yachts | [12 empty] | https://www.boat-specs.com/
Salona 37 | Monohull | Cruiser-racer sailboat | AD Boats | J&J Design | Croatia | GRP (glass reinforced polyester): Sandwich fiberglass polyester with galvanized steel frame | 2006 | 2011 | Keel : L-shaped keel (with bulb) | Single helm wheel | Single spade rudder | No | No | A | N/A € | 37’11.29 m | 11’ 10”3.6 m | 5’ 8”1.75 m | 14110 lb6400 kg | 937 ft²87.07 m² | 1524 ft²141.6 m² | 477 ft²44.3 m² | 460 ft²42.77 m² |  | Sloop Marconi 9/10 | Keel stepped mast | No | 2 | Swept-back | Aluminum spars (carbon fiber spars as an option) | 272 ft²/T25.26 m²/T | 442 ft²/T41.08 m²/T | 1 inboard engine | 30 HP | Diesel | Open aft cockpit | 2 / 3 | 4 / 10 | 1 | Shoal draft | 32’ 7”9.95 m | 5291 lb2400 kg |  | 1047 ft²97.3 m² | 48’ 1”14.65 m | 12’ 4”3.75 m | 45’ 4”13.8 m | 17’ 8”5.4 m |  | 184 | 38 % | 7.66 knots | 29.1 gal110 liters |  | 47.6 gal180 liters | 6’ 2”1.9 m |  | 37’11.29 m | [24 empty] | 2007: European Yacht of the Year: 10m < L < 12m | [20 empty] | Salona Yachts | [12 empty] | https://www.boat-specs.com/
Salona 38 | Monohull | Cruiser-racer sailboat | AD Boats | J&J Design & Ker Yacht Design | Croatia | GRP (glass reinforced polyester): Sandwich fiberglass polyester with galvanized steel frame | 2011 | Discontinued | Keel : L-shaped keel (with bulb) | Twin helm wheels | Single spade rudder | No | No | A | N/A € | 37’ 8”11.5 m | 11’ 11”3.62 m | 5’ 8”1.75 m | 14330 lb6500 kg | 952 ft²88.4 m² | 1492 ft²138.6 m² | 490 ft²45.5 m² | 462 ft²42.9 m² |  | Sloop Marconi 9/10 | Keel stepped mast | No | 3 | Swept-back | Aluminum spars (carbon fiber spars as an option) | 273 ft²/T25.38 m²/T | 428 ft²/T39.79 m²/T | 1 inboard engine | 29 HP | Diesel | Open aft cockpit | 2 / 3 | 4 / 8 |  | Shoal draft | 33’ 4”10.15 m | 5004 lb2270 kg |  | 1002 ft²93.1 m² | 49’ 5”15.05 m | 12’ 6”3.8 m | 46’ 11”14.3 m | 18’5.5 m |  | 176 | 35 % | 7.73 knots | 26.4 gal100 liters |  | 47.6 gal180 liters | 6’ 2”1.88 m | [5 empty] | 6’ 7”2 m | 3’ 5”1.04 m | [9 empty] | 11.1 gal42 liters | [10 empty] | 1 / 2 | [19 empty] | Salona Yachts | [12 empty] | https://www.boat-specs.com/
Salona 38 | Monohull | Cruiser-racer sailboat | AD Boats | J&J Design & Ker Yacht Design | Croatia | GRP (glass reinforced polyester): Sandwich fiberglass polyester with galvanized steel frame | 2011 | Discontinued | Keel : L-shaped keel (with bulb) | Twin helm wheels | Single spade rudder | No | No | A | N/A € | 37’ 8”11.5 m | 11’ 11”3.62 m | 6’ 6”1.98 m | 14330 lb6500 kg | 952 ft²88.4 m² | 1492 ft²138.6 m² | 490 ft²45.5 m² | 462 ft²42.9 m² |  | Sloop Marconi 9/10 | Keel stepped mast | No | 3 | Swept-back | Aluminum spars (carbon fiber spars as an option) | 273 ft²/T25.38 m²/T | 428 ft²/T39.79 m²/T | 1 inboard engine | 29 HP | Diesel | Open aft cockpit | 2 / 3 | 4 / 8 |  | Medium draft | 33’ 4”10.15 m | 5004 lb2270 kg |  | 1002 ft²93.1 m² | 49’ 5”15.05 m | 12’ 6”3.8 m | 46’ 11”14.3 m | 18’5.5 m |  | 176 | 35 % | 7.73 knots | 26.4 gal100 liters |  | 47.6 gal180 liters | 6’ 2”1.88 m | [5 empty] | 6’ 7”2 m | 3’ 5”1.04 m | [9 empty] | 11.1 gal42 liters | [10 empty] | 1 / 2 | [19 empty] | Salona Yachts | [12 empty] | https://www.boat-specs.com/
Salona 38 | Monohull | Cruiser-racer sailboat | AD Boats | J&J Design & Ker Yacht Design | Croatia | GRP (glass reinforced polyester): Sandwich fiberglass polyester with galvanized steel frame | 2011 | Discontinued | Keel : L-shaped keel (with bulb) | Twin helm wheels | Single spade rudder | No | No | A | N/A € | 37’ 8”11.5 m | 11’ 11”3.62 m | 7’ 6”2.28 m | 14330 lb6500 kg | 952 ft²88.4 m² | 1492 ft²138.6 m² | 490 ft²45.5 m² | 462 ft²42.9 m² |  | Sloop Marconi 9/10 | Keel stepped mast | No | 3 | Swept-back | Aluminum spars (carbon fiber spars as an option) | 273 ft²/T25.38 m²/T | 428 ft²/T39.79 m²/T | 1 inboard engine | 29 HP | Diesel | Open aft cockpit | 2 / 3 | 4 / 8 |  | Deep draft | 33’ 4”10.15 m | 5004 lb2270 kg |  | 1002 ft²93.1 m² | 49’ 5”15.05 m | 12’ 6”3.8 m | 46’ 11”14.3 m | 18’5.5 m |  | 176 | 35 % | 7.73 knots | 26.4 gal100 liters |  | 47.6 gal180 liters | 6’ 2”1.88 m | [5 empty] | 6’ 7”2 m | 3’ 5”1.04 m | [9 empty] | 11.1 gal42 liters | [10 empty] | 1 / 2 | [19 empty] | Salona Yachts | [12 empty] | https://www.boat-specs.com/
Salona 380 | Monohull | Cruiser-racer sailboat | AD Boats | Cossutti Yacht Design | Croatia | GRP (glass reinforced polyester): - Hull: Sandwich fiberglass polyester with galvanized steel frame - Deck: Sandwich fiberglass polyester | 2016 | Still in production | Keel : T-shaped keel (with bulb) | Twin helm wheels | Single spade rudder | No | No | A | About 198 000 € (2020) | 38’ 1”11.6 m | 12’ 2”3.72 m | 6’ 11”2.1 m | 13669 lb6200 kg | 861 ft²80 m² |  | 474 ft²44 m² |  |  | Sloop Marconi 9/10 | Keel stepped mast | No | 2 | Swept-back | Aluminum spars (carbon fiber spars as an option) | 255 ft²/T23.7 m²/T |  | 1 inboard engine | 29 HP | Diesel | Closing aft cockpit with opening system | 2 / 3 | 4 / 9 | 1 | Standard | 32’ 10”10.01 m | 4850 lb2200 kg | Cast iron fin with lead bulb |  | 48’ 8”14.85 m | 14’ 7”4.44 m | 47’ 5”14.45 m | 17’ 1”5.2 m |  | 175 | 35 % | 7.68 knots | 26.4 gal100 liters |  | 47.6 gal180 liters | [17 empty] | 11.1 gal42 liters |  |  |  | 388 ft²36 m² | [39 empty] | https://www.boat-specs.com/
Salona 41 | Monohull | Offshore cruiser-racer sailboat | AD Boats | J&J Design | Croatia | GRP (glass reinforced polyester): Sandwich fiberglass polyester with galvanized steel frame | 2010 | Still in production | Keel : fin with bulb | Twin helm wheels | Single spade rudder | No | No | A | About 209 000 € (2020) | 41’12.5 m | 12’ 7”3.84 m | 8’ 10”2.68 m | 16424 lb7450 kg | 1196 ft²111.1 m² | 1943 ft²180.5 m² | 576 ft²53.5 m² | 620 ft²57.6 m² |  | Sloop Marconi 9/10 | Keel stepped mast | No | 2 | Swept-back | Aluminum spars (carbon fiber spars as an option) | 314 ft²/T29.13 m²/T | 509 ft²/T47.32 m²/T | 1 inboard engine | 40 HP | Diesel | Open aft cockpit | 2 / 3 | 4 / 8 |  | Deep draft | 37’ 7”11.45 m | 5291 lb2400 kg |  | 1367 ft²127 m² | 51’ 10”15.8 m | 15’ 8”4.8 m | 51’ 2”15.6 m | 19’5.78 m |  | 141 | 32 % | 8.21 knots | 58.1 gal220 liters |  | 58.1 gal220 liters | 6’ 4”1.93 m | [5 empty] | 6’ 8”2.04 m | 4’ 11”1.5 m |  |  |  |  | 3’ 11”1.2 m |  |  |  |  | 11.1 gal42 liters | [10 empty] | 1 / 2 |  |  | 3’ 8”1.14 m | [16 empty] | Salona Yachts | [12 empty] | https://www.boat-specs.com/
Salona 41 | Monohull | Offshore cruiser-racer sailboat | AD Boats | J&J Design | Croatia | GRP (glass reinforced polyester): Sandwich fiberglass polyester with galvanized steel frame | 2010 | Still in production | Keel : fin with bulb | Twin helm wheels | Single spade rudder | No | No | A | About 209 000 € (2020) | 41’12.5 m | 12’ 7”3.84 m | 5’ 8”1.75 m | 16424 lb7450 kg | 1196 ft²111.1 m² | 1943 ft²180.5 m² | 576 ft²53.5 m² | 620 ft²57.6 m² |  | Sloop Marconi 9/10 | Keel stepped mast | No | 2 | Swept-back | Aluminum spars (carbon fiber spars as an option) | 314 ft²/T29.13 m²/T | 509 ft²/T47.32 m²/T | 1 inboard engine |  | Diesel | Open aft cockpit | 2 / 3 | 4 / 8 |  | Shoal draft | 37’ 7”11.45 m | 5291 lb2400 kg |  | 1367 ft²127 m² | 51’ 10”15.8 m | 15’ 8”4.8 m | 51’ 2”15.6 m | 19’5.78 m |  | 141 | 32 % | 8.21 knots | 58.1 gal220 liters |  | 58.1 gal220 liters | 6’ 4”1.93 m | [5 empty] | 6’ 8”2.04 m | 4’ 11”1.5 m |  |  | 29 HP / 40 HP |  | 3’ 11”1.2 m |  |  |  |  | 11.1 gal42 liters | [10 empty] | 1 / 2 |  |  | 3’ 8”1.14 m | [16 empty] | Salona Yachts | [12 empty] | https://www.boat-specs.com/
Salona 44 | Monohull | Racer-cruiser sailboat | AD Boats | J&J Design | Croatia | GRP (glass reinforced polyester): Sandwich fiberglass polyester with galvanized steel frame | 2009 | Still in production | Keel : L-shaped keel (with bulb) | Twin helm wheels | Single spade rudder | No | No | A | About 229 000 € (2020) | 44’ 4”13.5 m | 13’ 8”4.19 m | 6’ 11”2.1 m | 20944 lb9500 kg | 1278 ft²118.7 m² | 2181 ft²202.6 m² | 620 ft²57.6 m² | 658 ft²61.1 m² |  | Sloop Marconi 9/10 | Keel stepped mast | No | 3 | Swept-back | Aluminum spars (carbon fiber spars as an option) | 285 ft²/T26.46 m²/T | 486 ft²/T45.17 m²/T | 1 inboard engine | 54 HP | Diesel | Open aft cockpit | 3 / 4 | 6 / 10 | 2 | Standard | 39’ 11”12.16 m | 7496 lb3400 kg |  | 1561 ft²145 m² | 54’ 10”16.71 m | 16’ 10”5.12 m | 54’ 8”16.68 m | 19’ 8”6 m |  | 150 | 36 % | 8.46 knots | 58.1 gal220 liters |  | 84.5 gal320 liters | 6’ 6”1.98 m | [5 empty] | 6’ 11”2.1 m | 4’ 11”1.5 m |  |  |  |  | 5’1.53 m |  | 2’ 6”0.77 m x 1’ 8”0.53 m |  |  | 11.1 gal42 liters | [13 empty] | 3’ 5”1.04 m | [16 empty] | Salona Yachts | [12 empty] | https://www.boat-specs.com/
Salona 44 | Monohull | Racer-cruiser sailboat | AD Boats | J&J Design | Croatia | GRP (glass reinforced polyester): Sandwich fiberglass polyester with galvanized steel frame | 2009 | Still in production | Keel : L-shaped keel (with bulb) | Twin helm wheels | Single spade rudder | No | No | A | About 229 000 € (2020) | 44’ 4”13.5 m | 13’ 8”4.19 m | 8’ 5”2.55 m | 20944 lb9500 kg | 1278 ft²118.7 m² | 2181 ft²202.6 m² | 620 ft²57.6 m² | 658 ft²61.1 m² |  | Sloop Marconi 9/10 | Keel stepped mast | No | 3 | Swept-back | Aluminum spars (carbon fiber spars as an option) | 285 ft²/T26.46 m²/T | 486 ft²/T45.17 m²/T | 1 inboard engine | 54 HP | Diesel | Open aft cockpit | 3 / 4 | 6 / 10 | 2 | Deep draft | 39’ 11”12.16 m | 7496 lb3400 kg |  | 1561 ft²145 m² | 54’ 10”16.71 m | 16’ 10”5.12 m | 54’ 8”16.68 m | 19’ 8”6 m |  | 150 | 36 % | 8.46 knots | 58.1 gal220 liters |  | 84.5 gal320 liters | 6’ 6”1.98 m | [5 empty] | 6’ 11”2.1 m | 4’ 11”1.5 m |  |  |  |  | 5’1.53 m |  | 2’ 6”0.77 m x 1’ 8”0.53 m |  |  | 11.1 gal42 liters | [13 empty] | 3’ 5”1.04 m | [16 empty] | Salona Yachts | [12 empty] | https://www.boat-specs.com/
Salona 60 | Monohull | Offshore racer-cruiser sailboat | AD Boats | Ker Yacht Design | Croatia | GRP (glass reinforced polyester): Sandwich fiberglass polyester with galvanized steel frame | 2012 | Discontinued | Keel : T-shaped keel (with bulb) | Twin helm wheels | Twin spade rudders | No | No |  | N/A € | 63’19.2 m | 17’ 8”5.4 m | 9’ 10”3 m | 52911 lb24000 kg | 2465 ft²229 m² | 4941 ft²459 m² | 1496 ft²139 m² | 969 ft²90 m² |  | Sloop Marconi 9/10 | Keel stepped mast | No | 3 | Swept-back | Aluminum spars (carbon fiber spars as an option) | 296 ft²/T27.52 m²/T | 594 ft²/T55.17 m²/T | 1 inboard engine | 110 HP | Diesel | Open aft cockpit | 4 / 5 | 7 / 10 |  | Fin keel | 58’ 5”17.8 m | 17637 lb8000 kg |  |  | 85’ 4”26 m | 23’ 4”7.1 m | 88’ 7”27 m | 27’ 11”8.5 m |  | 121 | 33 % | 10.24 knots | [31 empty] | 4 / 5 | [6 empty] | 3444 ft²320 m² | [12 empty] | Salona Yachts | [12 empty] | https://www.boat-specs.com/
Salona 60 | Monohull | Offshore racer-cruiser sailboat | AD Boats | Ker Yacht Design | Croatia | GRP (glass reinforced polyester): Sandwich fiberglass polyester with galvanized steel frame | 2012 | Discontinued | Keel : fin with bulb, lifting | Twin helm wheels | Twin spade rudders | No | No |  | N/A € | 63’19.2 m | 17’ 8”5.4 m | 10’ 10”3.3 m | 52911 lb24000 kg | 2465 ft²229 m² | 4941 ft²459 m² | 1496 ft²139 m² | 969 ft²90 m² |  | Sloop Marconi 9/10 | Keel stepped mast | No | 3 | Swept-back | Aluminum spars (carbon fiber spars as an option) | 296 ft²/T27.52 m²/T | 594 ft²/T55.17 m²/T | 1 inboard engine | 110 HP | Diesel | Open aft cockpit | 4 / 5 | 7 / 10 |  | Lifting keel | 58’ 5”17.8 m | 17637 lb8000 kg |  |  | 85’ 4”26 m | 23’ 4”7.1 m | 88’ 7”27 m | 27’ 11”8.5 m |  | 121 | 33 % | 10.24 knots |  |  |  |  | 8’ 2”2.5 m | [26 empty] | 4 / 5 | [6 empty] | 3444 ft²320 m² | [12 empty] | Salona Yachts | [12 empty] | https://www.boat-specs.com/
Sangria | Monohull | Cruising sailboat | Jeanneau & Gibert Marine | Philippe Harlé | France | GRP (glass reinforced polyester): Single skin fiberglass polyester | 1969 | 1982 | Keel : fin without bulb | Single tiller | Single semi-spade rudder | No | No |  | N/A € | 25’7.62 m | 8’ 11”2.7 m | 4’ 11”1.5 m | 3748 lb1700 kg | 336 ft²31.25 m² | 595 ft²55.25 m² | 110 ft²10.25 m² | 226 ft²21 m² |  | Sloop Marconi masthead | Deck stepped mast | No | 1 | 0 ° | Aluminum spars | 236 ft²/T21.94 m²/T | 418 ft²/T38.79 m²/T | 1 inboard engine | 8 HP | Diesel | Closed aft cockpit |  |  |  | Deep draft | 19’5.8 m | 1742 lb790 kg | Cast iron | 484 ft²45 m² | 28’ 8”8.76 m | 10’ 2”3.1 m | 22’ 7”6.9 m | 8’ 8”2.64 m | 9.5 | 247 | 46 % | 5.85 knots | 7.4 gal28 liters |  | 13.2 gal50 liters | 4’ 7”1.4 m | [7 empty] | 34’ 6”10.51 m | 1x19 strand wire continuous |  | 5’ 11”1.8 m |  |  |  |  | 6.24 Tx |  |  | 2156 | 108 ft²10 m² | 173 ft²16.1 m² | 18.0 | 7’ 1”2.16 m | [6 empty] | 3 |  | 4497 lb2040 kg | [5 empty] | 3’ 2”0.98 m | 2’ 11”0.89 m | 142 ft²13.22 m² | 8 ft²0.7 m² | 54 ft²5 m² | [18 empty] | https://www.boat-specs.com/
Sangria | Monohull | Cruising sailboat | Jeanneau & Gibert Marine | Philippe Harlé | France | GRP (glass reinforced polyester): Single skin fiberglass polyester | 1969 | 1982 | Keel : fin without bulb | Single tiller | Single semi-spade rudder | No | No |  | N/A € | 25’7.62 m | 8’ 11”2.7 m | 4’ 1”1.25 m | 3748 lb1700 kg | 339 ft²31.5 m² | 570 ft²53 m² | 135 ft²12.5 m² | 205 ft²19 m² |  | Sloop Marconi masthead | Deck stepped mast | No | 1 | 0 ° | Aluminum spars | 238 ft²/T22.11 m²/T | 401 ft²/T37.21 m²/T | 1 inboard engine | 8 HP | Diesel | Closed aft cockpit |  |  |  | Standard | 19’5.8 m | 1742 lb790 kg | Cast iron | 436 ft²40.5 m² | 28’ 8”8.76 m | 10’ 2”3.1 m | 22’ 7”6.9 m | 8’ 8”2.64 m | 9.5 | 247 | 46 % | 5.85 knots | 7.4 gal28 liters |  | 13.2 gal50 liters | 4’ 7”1.4 m | [7 empty] | 34’ 6”10.51 m | 1x19 strand wire continuous |  | 5’ 11”1.8 m |  |  |  |  | 6.24 Tx |  |  | 2156 | 108 ft²10 m² | 161 ft²15 m² | 18.0 | 7’ 1”2.16 m | [6 empty] | 3 |  | 4497 lb2040 kg | [5 empty] | 3’ 2”0.98 m | 2’ 11”0.89 m | 142 ft²13.22 m² | 8 ft²0.7 m² | 54 ft²5 m² | [18 empty] | https://www.boat-specs.com/
Santorin | Monohull | Offshore cruising sailboat | Amel | Jacques Carteau | France | GRP (glass reinforced polyester): - Hull: Single skin fiberglass polyester - Deck: Sandwich fiberglass polyester | 1989 | 1997 | Keel : fin with bulb | Single helm wheel | Single rudder on skeg | No | No |  | About 264 000 € (1993) | 45’ 4”13.8 m | 13’ 1”4 m | 6’ 2”1.9 m | 18739 lb8500 kg | 969 ft²90 m² | 1238 ft²115 m² | 248 ft²23 m² | 581 ft²54 m² |  | Ketch Marconi (in-mast furling mainsail) masthead | Deck stepped mast | No | 2 | 0 ° | Aluminum spars | 233 ft²/T21.61 m²/T | 240 ft²/T22.33 m²/T | 1 inboard engine | 50 HP | Diesel | Center cockpit |  | 5 / 7 |  |  | 35’ 1”10.7 m | 8157 lb3700 kg |  | 614 ft²57 m² | [5 empty] | 196 | 44 % | 7.94 knots | 105.7 gal400 liters |  | 211.3 gal800 liters |  |  | 45’ 11”14 m | 2 |  |  |  |  | 55’ 10”17 m | 1x19 strand wire | [9 empty] | About 150 |  |  |  | 11’ 2”3.4 m | [6 empty] | 1 |  | 24251 lb11000 kg |  | 140 ft²13 m² | [24 empty] | 237 ft²22 m² |  | https://www.boat-specs.com/
Saona 47 | Catamaran | Cruising catamaran | Fountaine Pajot | Berret Racoupeau Yachts Design | France | GRP (glass reinforced polyester): Sandwich balsa fiberglass polyester (vacuum infusion) | 2017 | Still in production | Skegs : skeg on each hull | Single helm wheel | Twin spade rudders | No | No | A | About 530 000 € (2020) | 45’ 8”13.94 m | 25’ 4”7.7 m | 4’ 4”1.3 m | 30424 lb13800 kg | 1367 ft²127 m² |  | 807 ft²75 m² | 560 ft²52 m² |  | Sloop Marconi 9/10 | Deck stepped mast | No | 2 | Swept-back (diamond) | Aluminum spars | 238 ft²/T22.07 m²/T |  | 2 inboard engines |  | Diesel | Aft cockpit and flybridge | 3 / 5 | 6 / 10 | [14 empty] | 248.3 gal940 liters |  | 184.9 gal700 liters | [10 empty] | 50 HP / 60 HP | [16 empty] | 2018: SAIL magazine - Best Multihull Cruising Boat 41 to 50ft | 3 / 5 | [32 empty] | https://www.boat-specs.com/
Seacart 26 | Trimaran | Sport/beach trimaran | Oceanlake Marine AB | Marc Lombard Yacht Design Group | Sweden | Fiberglass reinforced epoxy: Sandwich PVC fiberglass epoxy with carbon fiber reinforcements | 2011 | Discontinued | Foils : daggerboard (main hull) and twin C foils | Twin tillers | Twin rudders (on amas) | No | Yes | C | N/A € | 24’ 11”7.6 m | 18’ 5”5.6 m | 4’ 11”1.49 m | 1764 lb800 kg | 438 ft²40.7 m² |  | 310 ft²28.8 m² | 128 ft²11.9 m² |  | Sloop Marconi (square top mainsail) fractional | Deck stepped mast | Yes | 1 | Swept-back (diamond) | Carbon fiber spars | 508 ft²/T47.23 m²/T |  | 1 outboard engine | 6 HP | Gas | Closed aft cockpit | [21 empty] | 26’7.92 m | [5 empty] | 42’ 8”13 m | 1x19 strand wire continuous | [35 empty] | Dismountable | 7’ 7”2.33 m | 24’ 11”7.6 m |  |  |  | 3 – 4 (>260 kg) | [9 empty] | https://www.boat-specs.com/
Seacart 30 | Trimaran | Racing trimaran | Marström Composite AB & Oceanlake Marine AB | Marc Lombard Yacht Design Group | Sweden | Carbon fiber reinforced epoxy: - Hull: Sandwich Nomex carbon fiber epoxy - Deck: Sandwich Nomex carbon fiber epoxy | 2005 | Discontinued | Centerboard : daggerboard (main hull) | Twin tillers | Twin rudders (on amas) | No | Yes | B | N/A € | 30’9.15 m | 21’ 8”6.6 m | 6’ 7”2 m | 2094 lb950 kg | 643 ft²59.7 m² | 1278 ft²118.7 m² | 438 ft²40.7 m² | 205 ft²19 m² |  | Sloop Marconi (square top mainsail) fractional | Deck stepped mast | Yes | 1 | Swept-back (diamond) | Carbon fiber spars | 665 ft²/T61.78 m²/T | 1322 ft²/T122.83 m²/T | 1 outboard engine | 6 HP | Gas | Open aft cockpit |  |  |  | GP | 29’ 6”9 m | [5 empty] | 47’ 2”14.4 m | 13’ 1”4 m |  | 37 |  |  |  | 4 |  |  | 1’ 2”0.37 m | 36’ 7”11.15 m | 1 |  |  |  |  | 55’ 10”17 m | 1x19 strand wire continuous | [10 empty] | 78 ft²7.2 m² | 161 ft²15 m² | [13 empty] | 840 ft²78 m² | [9 empty] | Dismountable | 8’ 5”2.55 m | 30’9.15 m |  |  |  | 4 – 6 (>320 kg) | [9 empty] | https://www.boat-specs.com/
Sealord 39 | Monohull | Offshore cruising sailboat | Westerly | Dubois Naval Architects | United Kingdom | Hull and deck: GRP (glass reinforced polyester) | 1983 | 1987 | Keel : fin without bulb | Single helm wheel | Single spade rudder | No | No |  | N/A € | 38’ 6”11.73 m | 13’ 2”4.01 m | 5’ 6”1.68 m | 18501 lb8392 kg | 967 ft²89.83 m² | 1828 ft²169.82 m² | 352 ft²32.7 m² | 615 ft²57.13 m² |  | Sloop Marconi masthead | Deck stepped mast | No | 1 | 0 ° | Aluminum spars | 234 ft²/T21.75 m²/T | 443 ft²/T41.12 m²/T | 1 inboard engine |  | Diesel | Center cockpit |  | 6 / 8 | 2 | Sloop | 32’ 6”9.9 m | 8001 lb3629 kg |  | 1476 ft²137.12 m² | [5 empty] | 245 | 43 % | 7.64 knots | 53.4 gal202 liters |  | 130.8 gal495 liters |  |  |  | 2 |  |  |  |  | 50’ 4”15.32 m | 1x19 strand wire continuous | [9 empty] | 42 | 217 ft²20.16 m² | 352 ft²32.7 m² | [13 empty] | 1071 ft²99.5 m² | [6 empty] | 125 ft²11.6 m² | [18 empty] | https://www.boat-specs.com/
Sealord 39 | Monohull | Offshore cruising sailboat | Westerly | Dubois Naval Architects | United Kingdom | Hull and deck: GRP (glass reinforced polyester) | 1983 | 1987 | Keel : fin without bulb | Single helm wheel | Single spade rudder | No | No |  | N/A € | 38’ 6”11.73 m | 13’ 2”4.01 m | 5’ 6”1.68 m | 18501 lb8392 kg | 974 ft²90.48 m² | 1793 ft²166.56 m² | 274 ft²25.45 m² | 592 ft²55 m² |  | Ketch Marconi masthead | Deck stepped mast | No | 1 | 0 ° | Aluminum spars | 236 ft²/T21.91 m²/T | 434 ft²/T40.33 m²/T | 1 inboard engine |  | Diesel | Center cockpit |  | 6 / 8 | 2 | Ketch | 32’ 6”9.9 m | 8001 lb3629 kg |  | 1411 ft²131.08 m² | [5 empty] | 245 | 43 % | 7.64 knots | 53.4 gal202 liters |  | 130.8 gal495 liters |  |  |  | 2 |  |  |  |  | 48’ 4”14.72 m | 1x19 strand wire continuous | [9 empty] | 42 | 217 ft²20.16 m² | 325 ft²30.19 m² | [12 empty] | 108 ft²10.03 m² | 1019 ft²94.67 m² | [6 empty] | 125 ft²11.6 m² | [18 empty] | https://www.boat-specs.com/
Seascape 14 | Monohull | Dinghy | Seascape | Sam Manuard Yacht Design | Slovenia | GRP (glass reinforced polyester): - Hull: Sandwich foam fiberglass vinylester (vacuum infusion) - Deck: Sandwich foam fiberglass vinylester (vacuum infusion) | 2017 | 2018 | Centerboard : daggerboard | Single tiller | Single transom hung rudder | No | Yes | C | About 10 800 € (2018) | 14’ 1”4.3 m | 5’ 7”1.7 m |  | 148 lb67 kg | 129 ft²12 m² | 231 ft²21.5 m² | 91 ft²8.5 m² |  | 140 ft²13 m² | Sloop Marconi (square top mainsail) 3/4 | Deck stepped mast | No |  | No spreader | Carbon fiber spars | 783 ft²/T72.74 m²/T | 1403 ft²/T130.33 m²/T | No engine |  | None | Open aft cockpit | [28 empty] | 1x19 strand wire continuous | [10 empty] | 38 ft²3.5 m² | [30 empty] | 1-2 | [9 empty] | https://www.boat-specs.com/
Seascape 18 | Monohull | One design sailboat | Seascape | Sam Manuard Yacht Design | Slovenia | GRP (glass reinforced polyester): - Hull: Sandwich foam fiberglass polyester - Deck: Sandwich foam fiberglass polyester | 2008 | 2018 | Keel : swing keel | Single tiller | Twin transom hung rudders | Yes | Yes | C | About 20 900 € (2017) | 18’5.5 m | 7’ 10”2.37 m | 4’ 11”1.5 m | 1102 lb500 kg | 255 ft²23.7 m² | 501 ft²46.5 m² | 156 ft²14.5 m² | 99 ft²9.2 m² | 344 ft²32 m² | Sloop Marconi (square top mainsail) 7/8 | Deck stepped mast | No |  | No spreader | Carbon fiber spars | 405 ft²/T37.62 m²/T | 794 ft²/T73.81 m²/T | 1 outboard engine |  |  | Open aft cockpit |  |  |  | Standard |  | 276 lb125 kg | Cast iron | [7 empty] | 25 % |  |  | 2 |  |  | 0’ 6”0.15 m | [7 empty] | 1x19 strand wire | [17 empty] | 2010: European Yacht of the Year: Special Yacht | [8 empty] | 205 ft²19 m² | [24 empty] | https://www.boat-specs.com/
Seascape 18 | Monohull | One design sailboat | Seascape | Sam Manuard Yacht Design | Slovenia | GRP (glass reinforced polyester): - Hull: Sandwich foam fiberglass polyester - Deck: Sandwich foam fiberglass polyester | 2008 | 2018 | Keel : swing keel | Single tiller | Twin transom hung rudders | Yes | Yes | C | About 20 900 € (2017) | 18’5.5 m | 7’ 10”2.37 m | 3’ 7”1.1 m | 1102 lb500 kg | 255 ft²23.7 m² | 501 ft²46.5 m² | 156 ft²14.5 m² | 99 ft²9.2 m² | 344 ft²32 m² | Sloop Marconi (square top mainsail) 7/8 | Deck stepped mast | No |  | No spreader | Carbon fiber spars | 405 ft²/T37.62 m²/T | 794 ft²/T73.81 m²/T | 1 outboard engine |  |  | Open aft cockpit |  |  |  | Shoal draft |  | 276 lb125 kg | Cast iron | [7 empty] | 25 % |  |  | 2 |  |  | 1’0.3 m | [7 empty] | 1x19 strand wire | [17 empty] | 2010: European Yacht of the Year: Special Yacht | [8 empty] | 205 ft²19 m² | [24 empty] | https://www.boat-specs.com/
Seascape 24 | Monohull | Cruiser-racer sailboat | Seascape | Sam Manuard Yacht Design | Slovenia | GRP (glass reinforced polyester): - Hull: Sandwich Airex fiberglass vinylester - Deck: Sandwich Airex fiberglass vinylester | 2016 | 2018 | Keel : swing keel | Single tiller | Twin spade rudders | Yes | Yes | C | About 45 000 € (2017) | 24’7.3 m | 8’ 2”2.5 m | 6’ 7”2 m | 1962 lb890 kg | 452 ft²42 m² | 990 ft²92 m² | 269 ft²25 m² |  | 721 ft²67 m² | Sloop Marconi (square top mainsail) 9/10 | Deck stepped mast | No | 1 | Swept-back | Carbon fiber spars | 489 ft²/T45.39 m²/T | 1070 ft²/T99.43 m²/T | 1 outboard engine |  |  | Open aft cockpit |  | 2 / 4 |  |  |  | 705 lb320 kg | Glass fiber/vinylester (infusion) fin with lead bulb | [7 empty] | 36 % |  |  |  |  | 4’ 5”1.35 m | 0’ 8”0.2 m | [7 empty] | 1x19 strand wire continuous | [10 empty] | 183 ft²17 m² | [6 empty] | 2017: European Yacht of the Year: Special Yacht2017: Sailing World - Boat of the Year: Best Recreational Racer2017: SAIL magazine - Best Small Cruiser | [33 empty] | https://www.boat-specs.com/
Seascape 27 | Monohull | Cruiser-racer sailboat | Seascape | Sam Manuard Yacht Design | Slovenia | GRP (glass reinforced polyester): - Hull: Sandwich foam fiberglass vinylester (vacuum infusion) - Deck: Sandwich foam fiberglass vinylester (vacuum infusion) | 2012 | 2018 | Keel : swing keel | Single tiller | Twin transom hung rudders | Yes | Yes | B | About 63 000 € (2017) | 26’ 2”7.99 m | 8’ 4”2.54 m | 6’ 5”1.95 m | 3042 lb1380 kg | 517 ft²48 m² | 1163 ft²108 m² | 301 ft²28 m² | 215 ft²20 m² | 861 ft²80 m² | Sloop Marconi (square top mainsail) 9/10 | Deck stepped mast | No | 2 | Swept-back | Carbon fiber spars | 417 ft²/T38.72 m²/T | 938 ft²/T87.13 m²/T | 1 outboard or inboard engine |  | Diesel for inboard engine, gas for outboard | Open aft cockpit |  | 2 / 6 | 1 |  | 26’ 2”7.99 m | 1345 lb610 kg | Cast iron / lead fin | [6 empty] | 77 | 44 % | 6.86 knots |  |  |  |  | 3’ 1”0.95 m |  | 1 | 10.6 gal40 liters |  |  |  |  | 1x19 strand wire continuous | 3 HP / 10 HP | [16 empty] | 2015: Cruising World - Boat of the Year: Cruiser/Racer | [33 empty] | https://www.boat-specs.com/
Seawind 1160 | Catamaran | Cruising catamaran | Seawind Catamarans | Richard Ward | Australia | GRP (glass reinforced polyester): Sandwich PVC fiberglass vinylester (vacuum infusion) | 2014 | Still in production | Skegs : skeg on each hull | Twin helm wheels | Twin spade rudders | Yes | No |  | About 225 000 € (2020) | 38’ 1”11.6 m | 21’ 4”6.5 m | 3’ 7”1.1 m | 14330 lb6500 kg | 861 ft²80 m² | 1658 ft²154 m² | 635 ft²59 m² |  | 1023 ft²95 m² | Sloop Marconi (square top mainsail) 7/8 | Deck stepped mast | No | 1 | Swept-back (diamond) | Aluminum spars | 247 ft²/T22.97 m²/T | 476 ft²/T44.22 m²/T | 2 outboard engine | 20 HP | Gas | Closed aft cockpit | 3 / 4 | 6 / 10 |  | Lite | [12 empty] | 71.1 gal269 liters |  | 184.9 gal700 liters | [9 empty] | Dyform discontinuous | [10 empty] | 226 ft²21 m² | [7 empty] | 1 / 2 | [8 empty] | 667 ft²62 m² | [23 empty] | https://www.boat-specs.com/
Seawind 1160 | Catamaran | Cruising catamaran | Seawind Catamarans | Richard Ward | Australia | GRP (glass reinforced polyester): Sandwich PVC fiberglass vinylester (vacuum infusion) | 2014 | Still in production | Skegs : skeg on each hull | Twin helm wheels | Twin spade rudders | Yes | No |  | About 269 000 € (2020) | 38’ 1”11.6 m | 21’ 4”6.5 m | 3’ 7”1.1 m | 15432 lb7000 kg | 861 ft²80 m² | 1658 ft²154 m² | 635 ft²59 m² |  | 1023 ft²95 m² | Sloop Marconi (square top mainsail) 7/8 | Deck stepped mast | No | 1 | Swept-back (diamond) | Aluminum spars | 235 ft²/T21.86 m²/T | 453 ft²/T42.08 m²/T | 2 inboard engines | 29 HP | Diesel | Closed aft cockpit | 3 / 4 | 6 / 10 |  | Deluxe | [12 empty] | 95.1 gal360 liters |  | 184.9 gal700 liters | [9 empty] | Dyform discontinuous | [10 empty] | 226 ft²21 m² | [7 empty] | 1 / 2 | [8 empty] | 667 ft²62 m² | [23 empty] | https://www.boat-specs.com/
Seawind 1190 | Catamaran | Fast cruising catamaran | Seawind Catamarans | Richard Ward | Australia | GRP (glass reinforced polyester): Sandwich PVC fiberglass polyester | 2017 | Still in production | Centerboard : twin daggerboards | Twin helm wheels | Twin transom hung rudders | Yes | No |  | N/A € | 39’11.9 m | 21’ 4”6.5 m |  | 14551 lb6600 kg | 893 ft²83 m² | 1701 ft²158 m² | 635 ft²59 m² |  | 1066 ft²99 m² | Sloop Marconi 7/8 | Deck stepped mast | No | 1 | Swept-back (diamond) | Aluminum spars | 254 ft²/T23.59 m²/T | 483 ft²/T44.9 m²/T | 2 outboard engine | 20 HP | Gas | Closed aft cockpit |  | 6 / 8 |  | Standard | 37’ 1”11.3 m | [8 empty] | 130 |  |  | 71.1 gal269 liters |  | 184.9 gal700 liters |  | 2’0.6 m |  | 3 | 21.1 gal80 liters |  | 6’ 6”1.99 m | 4’1.23 m |  | Dyform continuous | [7 empty] | 34.3 gal130 liters |  |  | 258 ft²24 m² | [7 empty] | 1 / 2 | [8 empty] | 603 ft²56 m² | [23 empty] | https://www.boat-specs.com/
Seawind 1190 | Catamaran | Fast cruising catamaran | Seawind Catamarans | Richard Ward | Australia | GRP (glass reinforced polyester): Sandwich PVC fiberglass vinylester | 2017 | Still in production | Centerboard : twin daggerboards | Twin helm wheels | Twin transom hung rudders | Yes | No |  | N/A € | 39’11.9 m | 21’ 4”6.5 m |  | 14551 lb6600 kg | 915 ft²85 m² | 1722 ft²160 m² | 657 ft²61 m² |  | 1066 ft²99 m² | Sloop Marconi 7/8 | Deck stepped mast | No | 2 | Swept-back (diamond) | Aluminum spars | 260 ft²/T24.16 m²/T | 489 ft²/T45.47 m²/T | 2 outboard engine | 20 HP | Gas | Closed aft cockpit |  | 6 / 8 |  | Sport | 37’ 1”11.3 m | [8 empty] | 130 |  |  | 71.1 gal269 liters |  | 184.9 gal700 liters |  | 2’0.6 m |  | 3 | 34.3 gal130 liters |  | 6’ 6”1.99 m | 4’1.23 m |  | Dyform discontinuous | [7 empty] | 34.3 gal130 liters |  |  | 258 ft²24 m² | [7 empty] | 1 / 2 | [8 empty] | 603 ft²56 m² | [23 empty] | https://www.boat-specs.com/
Seawind 1260 | Catamaran | Cruising catamaran | Seawind Catamarans | Richard Ward | Australia | GRP (glass reinforced polyester): Sandwich PVC fiberglass vinylester | 2018 | Still in production | Skegs : skeg on each hull | Twin helm wheels | Twin spade rudders | Yes | No | A | About 335 000 € (2020) | 40’ 10”12.45 m | 22’ 4”6.8 m | 3’ 10”1.16 m | 18078 lb8200 kg | 1014 ft²94.2 m² | 1945 ft²180.7 m² | 707 ft²65.7 m² |  | 1238 ft²115 m² | Sloop Marconi (square top mainsail) 7/8 | Deck stepped mast | No | 1 | Swept-back (diamond) | Aluminum spars | 249 ft²/T23.17 m²/T | 478 ft²/T44.44 m²/T | 2 inboard engines | 29 HP | Diesel | Closed aft cockpit | 3 / 4 | 6 / 10 | 2 | [13 empty] | 126.8 gal480 liters |  | 184.9 gal700 liters |  |  |  |  | 71.3 gal270 liters |  | 6’ 6”1.99 m | 4’1.23 m |  | Dyform continuous | [7 empty] | 63.4 gal240 liters |  |  | 307 ft²28.5 m² | [6 empty] | 2019: Cruising World - Boat of the Year: Cruising Catamaran under 50 feet |  | 10.6 gal40 liters | [31 empty] | https://www.boat-specs.com/
Seawind 1600 | Catamaran | Offshore fast cruising catamaran | Seawind Catamarans | Reichel/Pugh Yacht Design | Australia | GRP (glass reinforced polyester): Sandwich PVC fiberglass vinylester (vacuum infusion) | 2018 | Still in production | Centerboard : twin daggerboards | Twin helm wheels | Twin spade rudders | Yes | No | A | About 740 000 € (2020) | 51’ 7”15.74 m | 25’ 11”7.9 m | 8’ 6”2.6 m | 28660 lb13000 kg | 1555 ft²144.5 m² | 3444 ft²320 m² | 1076 ft²100 m² |  | 2368 ft²220 m² | Sloop Marconi (square top mainsail) 7/8 | Deck stepped mast | No | 2 | Swept-back (diamond) | Aluminum spars | 281 ft²/T26.14 m²/T | 623 ft²/T57.88 m²/T | 2 inboard engines | 57 HP | Diesel | Aft cockpit | 3 / 4 | 6 / 10 | 2 |  | 51’ 6”15.7 m | [8 empty] | 95 |  |  | 198.1 gal750 liters |  | 158.5 gal600 liters |  | 1’ 10”0.54 m |  |  | 71.3 gal270 liters |  | 6’ 7”2 m | 5’ 2”1.6 m | 74’ 10”22.8 m | Dyform discontinuous | [7 empty] | 31.7 gal120 liters |  |  | 479 ft²44.5 m² | [8 empty] | 10.6 gal40 liters | [7 empty] | 996 ft²92.5 m² | [23 empty] | https://www.boat-specs.com/
Selection 37 | Monohull | Racer-cruiser sailboat | Jeanneau | Joubert Nivelt Design | France | GRP (glass reinforced polyester): - Hull: Single skin fiberglass (Kevlar optional) polyester - Deck: Sandwich balsa fiberglass polyester | 1984 | 1991 | Keel : fin without bulb | Single tiller | Single spade rudder | No | No |  | N/A € | 35’ 8”10.87 m | 10’ 8”3.25 m | 6’ 2”1.9 m | 9039 lb4100 kg | 756 ft²70.25 m² | 1170 ft²108.7 m² | 395 ft²36.7 m² | 361 ft²33.55 m² |  | Sloop Marconi 7/8 | Keel stepped mast | No | 2 | 0 ° | Aluminum spars | 295 ft²/T27.42 m²/T | 457 ft²/T42.43 m²/T | 1 inboard engine |  | Diesel | Closed aft cockpit |  |  |  |  | 29’ 5”8.95 m | 2425 lb1100 kg | Cast iron | 775 ft²72 m² | 38’ 11”11.85 m | 12’ 1”3.69 m | 43’ 6”13.25 m | 16’ 5”5 m | 26.0 | 162 | 27 % | 7.26 knots | 9.8 gal37 liters |  | 15.6 gal59 liters | 6’ 1”1.85 m |  | 37’ 2”11.35 m |  |  | 6’ 1”1.85 m | 6’ 2”1.9 m |  |  | 1x19 strand wire discontinuous | 15 HP / 18 HP | 5’ 11”1.8 m |  |  |  |  | 9.93 Tx |  | Tour de France à la Voile | 251 | 143 ft²13.25 m² | 296 ft²27.5 m² | [8 empty] | 1 | [11 empty] | 60 ft²5.6 m² | [6 empty] | 2 set(s) |  | 8 (<640kg) | [9 empty] | https://www.boat-specs.com/
Sense 46 | Monohull | Cruising sailboat | Bénéteau | Berret Racoupeau Yachts Design | France | GRP (glass reinforced polyester): - Hull: Single skin fiberglass polyester - Deck: Sandwich balsa fiberglass polyester | 2012 | 2015 | Keel : L-shaped keel (with bulb) | Twin helm wheels | Twin spade rudders | No | No | A | N/A € | 45’ 4”13.82 m | 14’ 6”4.43 m | 7’ 1”2.15 m | 27117 lb12300 kg | 1069 ft²99.3 m² | 1855 ft²172.3 m² | 563 ft²52.3 m² | 506 ft²47 m² | 1292 ft²120 m² | Sloop Marconi 9/10 | Deck stepped mast | No | 2 | Swept-back | Aluminum spars | 201 ft²/T18.64 m²/T | 348 ft²/T32.34 m²/T | 1 inboard engine | 75 HP | Diesel | Open aft cockpit |  | 4 / 6 | 2 | Deep draft | 42’ 5”12.92 m | 7628 lb3460 kg | Cast iron |  | 55’ 10”17.02 m | 18’5.49 m | 54’ 6”16.62 m | 18’ 8”5.7 m |  | 161 | 28 % | 8.72 knots | 52.8 gal200 liters |  | 140 gal530 liters | 6’ 6”1.98 m |  | 46’ 4”14.12 m | 2 | 56.8 gal215 liters | 6’ 1”1.86 m | 6’ 7”2 m |  | 66’ 11”20.38 m | 1x19 strand wire |  | 6’ 2”1.9 m | [5 empty] | 21.1 gal80 liters | [11 empty] | 10.6 gal40 liters | [14 empty] | 4’ 11”1.48 m / 3’ 7”1.1 m |  |  |  | Sense | [12 empty] | https://www.boat-specs.com/
Sense 46 | Monohull | Cruising sailboat | Bénéteau | Berret Racoupeau Yachts Design | France | GRP (glass reinforced polyester): - Hull: Single skin fiberglass polyester - Deck: Sandwich balsa fiberglass polyester | 2012 | 2015 | Keel : L-shaped keel (with bulb) | Twin helm wheels | Twin spade rudders | No | No | A | N/A € | 45’ 4”13.82 m | 14’ 6”4.43 m | 6’ 1”1.86 m | 28043 lb12720 kg | 1069 ft²99.3 m² | 1855 ft²172.3 m² | 563 ft²52.3 m² | 506 ft²47 m² | 1292 ft²120 m² | Sloop Marconi 9/10 | Deck stepped mast | No | 2 | Swept-back | Aluminum spars | 196 ft²/T18.22 m²/T | 340 ft²/T31.62 m²/T | 1 inboard engine | 75 HP | Diesel | Open aft cockpit |  | 4 / 6 | 2 | Shoal draft | 42’ 5”12.92 m | 8554 lb3880 kg | Cast iron |  | 55’ 10”17.02 m | 18’5.49 m | 54’ 6”16.62 m | 18’ 8”5.7 m |  | 167 | 31 % | 8.72 knots | 52.8 gal200 liters |  | 140 gal530 liters | 6’ 6”1.98 m |  | 46’ 4”14.12 m | 2 | 56.8 gal215 liters | 6’ 1”1.86 m | 6’ 7”2 m |  | 66’ 11”20.38 m | 1x19 strand wire |  | 6’ 2”1.9 m | [5 empty] | 21.1 gal80 liters | [11 empty] | 10.6 gal40 liters | [14 empty] | 4’ 11”1.48 m / 3’ 7”1.1 m |  |  |  | Sense | [12 empty] | https://www.boat-specs.com/
Sense 50 | Monohull | Cruising sailboat | Bénéteau | Berret Racoupeau Yachts Design | France | GRP (glass reinforced polyester): - Hull: Single skin fiberglass polyester - Deck: Sandwich balsa fiberglass polyester | 2010 | 2016 | Keel : L-shaped keel (with bulb) | Twin helm wheels | Twin spade rudders | No | No | A | N/A € | 49’ 1”14.98 m | 15’ 11”4.86 m | 6’ 1”1.85 m | 34789 lb15780 kg | 1324 ft²123 m² | 2669 ft²248 m² | 678 ft²63 m² | 646 ft²60 m² | 1991 ft²185 m² | Sloop Marconi masthead | Deck stepped mast | No | 2 | Swept-back | Aluminum spars | 210 ft²/T19.55 m²/T | 424 ft²/T39.42 m²/T | 1 inboard engine | 75 HP | Diesel | Open aft cockpit | 2 / 4 | 4 / 9 | 2 | Shoal draft | 46’ 1”14.05 m | 9811 lb4450 kg | Cast iron |  | 65’ 7”20 m | 20’ 2”6.15 m | 62’18.9 m | 19’ 6”5.95 m |  | 161 | 28 % | 9.10 knots | 109.6 gal415 liters |  | 150.6 gal570 liters | 6’ 6”1.98 m |  | 50’ 1”15.27 m |  | 79.3 gal300 liters | 6’ 6”1.99 m | 6’ 7”2 m |  | 74’ 2”22.62 m | 1x19 strand wire |  | 6’ 6”1.98 m | [5 empty] | 21.1 gal80 liters |  | About 70 | [9 empty] | 10.6 gal40 liters | [14 empty] | 4’ 8”1.43 m / 3’ 5”1.05 m |  |  |  | Sense | [12 empty] | https://www.boat-specs.com/
Sense 50 | Monohull | Cruising sailboat | Bénéteau | Berret Racoupeau Yachts Design | France | GRP (glass reinforced polyester): - Hull: Single skin fiberglass polyester - Deck: Sandwich balsa fiberglass polyester | 2010 | 2016 | Keel : L-shaped keel (with bulb) | Twin helm wheels | Twin spade rudders | No | No | A | N/A € | 49’ 1”14.98 m | 15’ 11”4.86 m | 7’ 2”2.2 m | 33720 lb15295 kg | 1324 ft²123 m² | 2669 ft²248 m² | 678 ft²63 m² | 646 ft²60 m² | 1991 ft²185 m² | Sloop Marconi masthead | Deck stepped mast | No | 2 | Swept-back | Aluminum spars | 215 ft²/T19.96 m²/T | 433 ft²/T40.25 m²/T | 1 inboard engine | 75 HP | Diesel | Open aft cockpit | 2 / 4 | 4 / 9 | 2 | Deep draft | 46’ 1”14.05 m | 8741 lb3965 kg | Cast iron |  | 65’ 7”20 m | 20’ 2”6.15 m | 62’18.9 m | 19’ 6”5.95 m |  | 156 | 26 % | 9.10 knots | 109.6 gal415 liters |  | 150.6 gal570 liters | 6’ 6”1.98 m |  | 50’ 1”15.27 m |  | 79.3 gal300 liters | 6’ 6”1.99 m | 6’ 7”2 m |  | 74’ 2”22.62 m | 1x19 strand wire |  | 6’ 6”1.98 m | [5 empty] | 21.1 gal80 liters |  | About 70 | [9 empty] | 10.6 gal40 liters | [14 empty] | 4’ 8”1.43 m / 3’ 5”1.05 m |  |  |  | Sense | [12 empty] | https://www.boat-specs.com/
Sense 51 | Monohull | Cruising sailboat | Bénéteau | Berret Racoupeau Yachts Design | France | GRP (glass reinforced polyester): - Hull: Single skin fiberglass polyester - Deck: Sandwich balsa fiberglass polyester | 2016 | 2018 | Keel : L-shaped keel (with bulb) | Twin helm wheels | Twin spade rudders | No | No | A | About 306 000 € (2017) | 49’ 1”14.98 m | 15’ 11”4.86 m | 6’ 1”1.85 m | 35274 lb16000 kg | 1324 ft²123 m² | 2669 ft²248 m² | 678 ft²63 m² | 646 ft²60 m² | 1991 ft²185 m² | Sloop Marconi masthead | Deck stepped mast | No | 2 | Swept-back | Aluminum spars | 208 ft²/T19.37 m²/T | 420 ft²/T39.06 m²/T | 1 inboard engine | 80 HP | Diesel | Closing aft cockpit with opening system | 2 / 4 | 4 / 9 | 2 | Shoal draft | 46’ 1”14.05 m | 9811 lb4450 kg | Cast iron |  | 65’ 7”20 m | 20’ 2”6.15 m | 62’18.9 m | 19’ 6”5.95 m |  | 163 | 28 % | 9.10 knots | 109.6 gal415 liters |  | 150.6 gal570 liters | 6’ 6”1.98 m |  | 52’ 4”15.95 m |  | 79.3 gal300 liters | 6’ 6”1.99 m | 6’ 7”2 m |  | 74’ 2”22.62 m | 1x19 strand wire |  | 6’ 6”1.98 m | [5 empty] | 21.1 gal80 liters |  |  | 495 ft²46 m² |  |  |  | 258 ft²24 m² |  |  |  |  | 10.6 gal40 liters | [6 empty] | 1130 ft²105 m² | [7 empty] | 4’ 8”1.43 m / 3’ 5”1.05 m |  |  |  | Sense | [12 empty] | https://www.boat-specs.com/
Sense 51 | Monohull | Cruising sailboat | Bénéteau | Berret Racoupeau Yachts Design | France | GRP (glass reinforced polyester): - Hull: Single skin fiberglass polyester - Deck: Sandwich balsa fiberglass polyester | 2016 | 2018 | Keel : L-shaped keel (with bulb) | Twin helm wheels | Twin spade rudders | No | No | A | About 306 000 € (2017) | 49’ 1”14.98 m | 15’ 11”4.86 m | 7’ 2”2.2 m | 34205 lb15515 kg | 1324 ft²123 m² | 2669 ft²248 m² | 678 ft²63 m² | 646 ft²60 m² | 1991 ft²185 m² | Sloop Marconi masthead | Deck stepped mast | No | 2 | Swept-back | Aluminum spars | 213 ft²/T19.77 m²/T | 429 ft²/T39.87 m²/T | 1 inboard engine | 80 HP | Diesel | Closing aft cockpit with opening system | 2 / 4 | 4 / 9 | 2 | Deep draft | 46’ 1”14.05 m | 8741 lb3965 kg | Cast iron |  | 65’ 7”20 m | 20’ 2”6.15 m | 62’18.9 m | 19’ 6”5.95 m |  | 158 | 26 % | 9.10 knots | 109.6 gal415 liters |  | 150.6 gal570 liters | 6’ 6”1.98 m |  | 52’ 4”15.95 m |  | 79.3 gal300 liters | 6’ 6”1.99 m | 6’ 7”2 m |  | 74’ 2”22.62 m | 1x19 strand wire |  | 6’ 6”1.98 m | [5 empty] | 21.1 gal80 liters |  |  | 495 ft²46 m² |  |  |  | 258 ft²24 m² |  |  |  |  | 10.6 gal40 liters | [6 empty] | 1130 ft²105 m² | [7 empty] | 4’ 8”1.43 m / 3’ 5”1.05 m |  |  |  | Sense | [12 empty] | https://www.boat-specs.com/
Sense 55 | Monohull | Cruising sailboat | Bénéteau | Berret Racoupeau Yachts Design | France | GRP (glass reinforced polyester): - Hull: Single skin fiberglass polyester - Deck: Sandwich balsa fiberglass polyester | 2011 | 2016 | Keel : L-shaped keel (with bulb) | Twin helm wheels | Twin spade rudders | No | No | A | N/A € | 55’ 1”16.8 m | 16’ 4”4.97 m | 7’ 11”2.4 m | 40918 lb18560 kg | 1641 ft²152.5 m² | 3039 ft²282.3 m² | 797 ft²74 m² | 845 ft²78.5 m² | 2242 ft²208.3 m² | Sloop Marconi 9/10 | Deck stepped mast | No | 2 | Swept-back | Aluminum spars | 234 ft²/T21.75 m²/T | 433 ft²/T40.27 m²/T | 1 inboard engine |  | Diesel | Open aft cockpit | 3 / 4 | 6 / 8 | 3 | Deep draft | 52’ 4”15.93 m | 10803 lb4900 kg | Cast iron |  | 70’21.35 m | 24’7.31 m | 66’ 4”20.2 m | 20’ 10”6.35 m |  | 130 | 26 % | 9.69 knots | 109.6 gal415 liters |  | 169.1 gal640 liters | 6’ 6”1.97 m |  | 56’ 5”17.2 m |  | 79.3 gal300 liters |  | 6’ 7”2 m |  | 78’ 5”23.9 m | 1x19 strand wire | 75 HP / 120 HP | 6’ 6”1.97 m | [5 empty] | 21.1 gal80 liters | [11 empty] | 10.6 gal40 liters | [14 empty] | 5’ 1”1.56 m / 3’ 4”1 m |  |  |  | Sense | [12 empty] | https://www.boat-specs.com/
Sense 55 | Monohull | Cruising sailboat | Bénéteau | Berret Racoupeau Yachts Design | France | GRP (glass reinforced polyester): - Hull: Single skin fiberglass polyester - Deck: Sandwich balsa fiberglass polyester | 2011 | 2016 | Keel : L-shaped keel (with bulb) | Twin helm wheels | Twin spade rudders | No | No | A | N/A € | 55’ 1”16.8 m | 16’ 4”4.97 m | 6’ 1”1.85 m | 42241 lb19160 kg | 1641 ft²152.5 m² | 3039 ft²282.3 m² | 797 ft²74 m² | 845 ft²78.5 m² | 2242 ft²208.3 m² | Sloop Marconi 9/10 | Deck stepped mast | No | 2 | Swept-back | Aluminum spars | 229 ft²/T21.3 m²/T | 424 ft²/T39.43 m²/T | 1 inboard engine |  | Diesel | Open aft cockpit | 3 / 4 | 6 / 8 | 3 | Shoal draft | 52’ 4”15.93 m | 12125 lb5500 kg | Cast iron |  | 70’21.35 m | 24’7.31 m | 66’ 4”20.2 m | 20’ 10”6.35 m |  | 134 | 29 % | 9.69 knots | 109.6 gal415 liters |  | 169.1 gal640 liters | 6’ 6”1.97 m |  | 56’ 5”17.2 m |  | 79.3 gal300 liters |  | 6’ 7”2 m |  | 78’ 5”23.9 m | 1x19 strand wire | 75 HP / 120 HP | 6’ 6”1.97 m | [5 empty] | 21.1 gal80 liters | [11 empty] | 10.6 gal40 liters | [14 empty] | 5’ 1”1.56 m / 3’ 4”1 m |  |  |  | Sense | [12 empty] | https://www.boat-specs.com/
Sense 57 | Monohull | Offshore cruising sailboat | Bénéteau | Berret Racoupeau Yachts Design | France | GRP (glass reinforced polyester): - Hull: Single skin fiberglass polyester - Deck: Sandwich balsa fiberglass polyester | 2016 | 2018 | Keel : L-shaped keel (with bulb) | Twin helm wheels | Twin spade rudders | No | No | A | About 404 000 € (2017) | 55’ 1”16.8 m | 16’ 4”4.97 m | 7’ 11”2.4 m | 41403 lb18780 kg | 1641 ft²152.5 m² | 3039 ft²282.3 m² | 797 ft²74 m² | 845 ft²78.5 m² | 2242 ft²208.3 m² | Sloop Marconi 9/10 | Deck stepped mast | No | 2 | Swept-back | Aluminum spars | 232 ft²/T21.58 m²/T | 430 ft²/T39.96 m²/T | 1 inboard engine |  | Diesel | Closing aft cockpit with opening system | 3 / 4 | 6 / 8 | 3 | Deep draft | 52’ 4”15.93 m | 10803 lb4900 kg | Cast iron |  | 69’ 8”21.25 m | 24’7.31 m | 66’ 4”20.2 m | 20’ 10”6.35 m |  | 132 | 26 % | 9.69 knots | 109.6 gal415 liters |  | 169.1 gal640 liters | 6’ 6”1.97 m |  | 58’ 4”17.78 m |  | 79.3 gal300 liters |  | 6’ 7”2 m |  | 78’ 5”23.91 m | 1x19 strand wire | 80 HP / 110 HP | 6’ 6”1.97 m | [5 empty] | 21.1 gal80 liters |  |  | 635 ft²59 m² |  |  |  | 366 ft²34 m² |  |  |  |  | 10.6 gal40 liters | [6 empty] | 1238 ft²115 m² | [7 empty] | 5’ 1”1.56 m / 3’ 4”1 m |  |  |  | Sense | [12 empty] | https://www.boat-specs.com/
Sense 57 | Monohull | Offshore cruising sailboat | Bénéteau | Berret Racoupeau Yachts Design | France | GRP (glass reinforced polyester): - Hull: Single skin fiberglass polyester - Deck: Sandwich balsa fiberglass polyester | 2016 | 2018 | Keel : L-shaped keel (with bulb) | Twin helm wheels | Twin spade rudders | No | No | A | About 404 000 € (2017) | 55’ 1”16.8 m | 16’ 4”4.97 m | 6’ 1”1.85 m | 42505 lb19280 kg | 1641 ft²152.5 m² | 3039 ft²282.3 m² | 797 ft²74 m² | 845 ft²78.5 m² | 2242 ft²208.3 m² | Sloop Marconi 9/10 | Deck stepped mast | No | 2 | Swept-back | Aluminum spars | 228 ft²/T21.21 m²/T | 423 ft²/T39.26 m²/T | 1 inboard engine |  | Diesel | Closing aft cockpit with opening system | 3 / 4 | 6 / 8 | 3 | Shoal draft | 52’ 4”15.93 m | 12125 lb5500 kg | Cast iron |  | 69’ 8”21.25 m | 24’7.31 m | 66’ 4”20.2 m | 20’ 10”6.35 m |  | 135 | 29 % | 9.69 knots | 109.6 gal415 liters |  | 169.1 gal640 liters | 6’ 6”1.97 m |  | 58’ 4”17.78 m |  | 79.3 gal300 liters |  | 6’ 7”2 m |  | 78’ 5”23.91 m | 1x19 strand wire | 80 HP / 110 HP | 6’ 6”1.97 m | [5 empty] | 21.1 gal80 liters |  |  | 635 ft²59 m² |  |  |  | 366 ft²34 m² |  |  |  |  | 10.6 gal40 liters | [6 empty] | 1238 ft²115 m² | [7 empty] | 5’ 1”1.56 m / 3’ 4”1 m |  |  |  | Sense | [12 empty] | https://www.boat-specs.com/
Sharki | Monohull | Offshore cruising sailboat | Amel | Henri Amel & Jacques Carteau | France | Hull and deck: GRP (glass reinforced polyester) | 1979 | 1987 | Keel : fin without bulb | Single helm wheel | Single rudder on skeg | No | No |  | N/A € | 39’ 2”11.95 m | 11’ 10”3.6 m | 6’ 1”1.85 m | 21385 lb9700 kg | 818 ft²76 m² | 1001 ft²93 m² | 237 ft²22 m² | 474 ft²44 m² |  | Ketch Marconi (in-mast furling mainsail) masthead | Deck stepped mast | No | 1 | 0 ° | Aluminum spars | 180 ft²/T16.71 m²/T | 180 ft²/T16.71 m²/T | 1 inboard engine |  | Diesel | Center cockpit |  | 6 / 7 | 1 |  | 31’ 10”9.7 m | 7055 lb3200 kg |  | 474 ft²44 m² | [5 empty] | 301 | 33 % | 7.56 knots | 89.8 gal340 liters |  | 198.1 gal750 liters |  |  | 41’12.5 m | 2 | [5 empty] | 1x19 strand wire continuous | 40 HP / 50 HP | [5 empty] | 15.34 Tx |  |  | 195 | 344 ft²32 m² |  |  | 10’ 2”3.1 m | [6 empty] | 1 |  |  |  | 108 ft²10 m² |  |  |  | 4’ 5”1.35 m | 3’ 10”1.15 m | [19 empty] | 183 ft²17 m² |  | https://www.boat-specs.com/
Shipman 28 | Monohull | Cruising sailboat | Shipman Sweden AB & Albin Marine | Olle Enderlein | Sweden | Hull and deck: GRP (glass reinforced polyester) | 1969 | 1979 | Keel : fin without bulb | Single tiller | Single rudder on skeg | No | No |  | N/A € | 28’ 11”8.8 m | 8’ 6”2.6 m | 5’ 1”1.55 m | 6173 lb2800 kg | 461 ft²42.8 m² | 821 ft²76.3 m² | 175 ft²16.3 m² | 285 ft²26.5 m² |  | Sloop Marconi masthead | Deck stepped mast | No | 1 | 0 ° | Aluminum spars | 232 ft²/T21.54 m²/T | 413 ft²/T38.41 m²/T | 1 inboard engine |  | Diesel | Closed aft cockpit |  |  |  |  | 23’ 6”7.15 m | 2668 lb1210 kg |  | 646 ft²60 m² | 35’ 1”10.7 m | 10’ 8”3.25 m | 31’ 10”9.7 m | 10’ 2”3.1 m |  | 217 | 43 % | 6.49 knots |  | 5 |  | 5’ 1”1.55 m | [5 empty] | 6’ 5”1.96 m | 1’ 8”0.53 m | 35’ 1”10.7 m | 1x19 strand wire continuous | 8 HP / 12 HP | 5’ 8”1.75 m | [7 empty] | About 1000 | 132 ft²12.3 m² | [21 empty] | 58 ft²5.4 m² | [18 empty] | https://www.boat-specs.com/
Southerly 32 | Monohull | Cruising sailboat | Northshore | Stephen Jones Yacht Design | United Kingdom | GRP (glass reinforced polyester): Single skin bottom, sandwich sides and deck: fiberglass vinylester vacuum bagged | 2007 | Discontinued | Lifting keel : swing keel | Single helm wheel | Twin spade rudders | No | No | A | N/A € | 32’ 8”9.97 m | 11’ 10”3.6 m | 7’ 5”2.26 m | 16438 lb7456 kg | 710 ft²66 m² | 872 ft²81 m² | 355 ft²33 m² | 355 ft²33 m² |  | Sloop Marconi 7/8 | Deck stepped mast | No | 2 | Swept-back | Aluminum spars | 186 ft²/T17.29 m²/T | 228 ft²/T21.22 m²/T | 1 inboard engine | 29 HP | Diesel | Closing aft cockpit with opening system |  | 4 / 6 | 1 |  | 28’ 11”8.8 m | 6113 lb2773 kg | Cast iron | [6 empty] | 310 | 37 % | 7.20 knots | 36.2 gal137 liters |  | 43.6 gal165 liters |  | 2’ 8”0.83 m |  | 2 | 19.8 gal75 liters |  |  |  | 54’ 6”16.6 m | [11 empty] | 215 ft²20 m² | [5 empty] | 21120 lb.ft2920 kg.m | [8 empty] | 517 ft²48 m² | [12 empty] | Southerly |  |  |  |  | 32259 lb.ft4460 kg.m @ 53.00 ° | [7 empty] | https://www.boat-specs.com/
Southerly 330 | Monohull | Cruising sailboat | Discovery Yachts Group | Stephen Jones Yacht Design | United Kingdom | GRP (glass reinforced polyester): Single skin bottom, sandwich sides and deck: fiberglass vinylester vacuum bagged | 2017 | 2019 | Lifting keel : swing keel | Single helm wheel | Twin spade rudders | No | No | A | About 213 000 € (2017) | 32’ 8”9.97 m | 11’ 10”3.6 m | 7’ 5”2.26 m | 16438 lb7456 kg | 710 ft²66 m² | 872 ft²81 m² | 355 ft²33 m² | 355 ft²33 m² |  | Sloop Marconi 7/8 | Deck stepped mast | No | 2 | Swept-back | Aluminum spars | 186 ft²/T17.29 m²/T | 228 ft²/T21.22 m²/T | 1 inboard engine | 29 HP | Diesel | Closing aft cockpit with opening system |  | 4 / 6 | 1 |  | 28’ 11”8.8 m | 6113 lb2773 kg | Cast iron | [6 empty] | 310 | 37 % | 7.20 knots | 36.2 gal137 liters |  | 43.6 gal165 liters |  | 2’ 8”0.83 m |  | 2 | 19.8 gal75 liters |  |  |  | 54’ 6”16.6 m | [11 empty] | 215 ft²20 m² | [5 empty] | 21120 lb.ft2920 kg.m | [8 empty] | 517 ft²48 m² | [12 empty] | Southerly |  |  |  |  | 32259 lb.ft4460 kg.m @ 53.00 ° | [7 empty] | https://www.boat-specs.com/
Southerly 35 RS | Monohull | Cruising sailboat | Northshore | Humphreys Yacht Design | United Kingdom | Hull and deck: GRP (glass reinforced polyester) | 2007 | Discontinued | Lifting keel : swing keel | Single helm wheel | Twin spade rudders | No | No | A | N/A € | 35’ 6”10.82 m | 11’ 8”3.57 m | 7’ 2”2.18 m | 15388 lb6980 kg | 581 ft²54 m² | 883 ft²82 m² | 355 ft²33 m² | 226 ft²21 m² |  | Sloop Marconi 9/10 | Deck stepped mast | No | 2 | Swept-back | Aluminum spars | 159 ft²/T14.79 m²/T | 242 ft²/T22.45 m²/T | 1 inboard engine | 29 HP | Diesel | Closed aft cockpit |  | 4 / 6 | 1 |  | 30’ 2”9.22 m | 7176 lb3255 kg | [7 empty] | 252 | 47 % | 7.37 knots | 42.5 gal161 liters |  | 49.4 gal187 liters |  | 2’ 5”0.72 m | 35’ 6”10.82 m | 2 |  |  |  |  | 54’ 1”16.5 m | [26 empty] | 527 ft²49 m² | [12 empty] | Southerly | [12 empty] | https://www.boat-specs.com/
Southerly 42 | Monohull | Offshore deck saloon cruising sailboat | Discovery Yachts Group | Humphreys Yacht Design | United Kingdom | GRP (glass reinforced polyester): Single skin bottom, sandwich sides and deck: fiberglass vinylester vacuum bagged | 2020 | Still in production | Lifting keel : swing keel | Twin helm wheels | Twin spade rudders | No | No | A | About 440 000 € (2020) | 42’ 2”12.86 m | 13’ 2”4.03 m | 8’ 11”2.72 m | 25003 lb11341 kg | 792 ft²73.62 m² |  | 468 ft²43.44 m² |  |  | Sloop Marconi fractional | Deck stepped mast | No | 2 | Swept-back | Aluminum spars | 157 ft²/T14.58 m²/T |  | 1 inboard engine | 57 HP | Diesel | Open aft cockpit | 2 / 3 | 4 / 8 | 2 |  | 36’ 6”11.11 m | 8091 lb3670 kg | [7 empty] | 234 | 32 % | 8.09 knots | 79.3 gal300 liters |  | 71.3 gal270 liters |  | 2’ 10”0.84 m | [6 empty] | 61’ 6”18.73 m | 1x19 strand wire | [10 empty] | 325 ft²30.18 m² | [27 empty] | Southerly | [12 empty] | https://www.boat-specs.com/
Southerly 42 RST | Monohull | Offshore deck saloon cruising sailboat | Northshore | Humphreys Yacht Design | United Kingdom | GRP (glass reinforced polyester): Single skin bottom, sandwich sides and deck: fiberglass vinylester vacuum bagged | 2007 | 2017 | Lifting keel : swing keel | Twin helm wheels | Twin spade rudders | No | No | A | About 440 000 € (2017) | 42’ 2”12.86 m | 13’ 2”4.03 m | 8’ 11”2.72 m | 25003 lb11341 kg | 792 ft²73.62 m² |  | 468 ft²43.44 m² |  |  | Sloop Marconi fractional | Deck stepped mast | No | 2 | Swept-back | Aluminum spars | 157 ft²/T14.58 m²/T |  | 1 inboard engine | 57 HP | Diesel | Open aft cockpit | 2 / 3 | 4 / 8 | 2 |  | 36’ 6”11.11 m | 8091 lb3670 kg | [7 empty] | 234 | 32 % | 8.09 knots | 79.3 gal300 liters |  | 71.3 gal270 liters |  | 2’ 10”0.84 m | [6 empty] | 61’ 6”18.73 m | 1x19 strand wire | [10 empty] | 325 ft²30.18 m² | [27 empty] | Southerly | [12 empty] | https://www.boat-specs.com/
Southerly 420 | Monohull | Offshore cruising sailboat | Northshore | Humphreys Yacht Design | United Kingdom | GRP (glass reinforced polyester): Single skin bottom, sandwich sides and deck: fiberglass vinylester vacuum bagged | 2010 | 2017 | Lifting keel : swing keel | Single helm wheel | Twin spade rudders | No | No | A | About 459 000 € (2017) | 42’ 2”12.86 m | 13’ 2”4.03 m | 8’ 11”2.72 m | 26015 lb11800 kg | 786 ft²73 m² | 1206 ft²112 m² | 463 ft²43 m² |  |  | Sloop Marconi 9/10 | Deck stepped mast | No | 2 | Swept-back | Aluminum spars | 152 ft²/T14.08 m²/T | 233 ft²/T21.61 m²/T | 1 inboard engine | 53 HP | Diesel | Center cockpit |  | 4 / 6 | 2 |  | 36’ 6”11.11 m | 7782 lb3530 kg | [7 empty] | 244 | 30 % | 8.09 knots | 76.1 gal288 liters |  | 144 gal545 liters |  | 2’ 10”0.84 m |  | 2 |  |  |  |  | 61’ 6”18.73 m | 1x19 strand wire | [10 empty] | 323 ft²30 m² | [14 empty] | 743 ft²69 m² | [12 empty] | Southerly | [12 empty] | https://www.boat-specs.com/
Southerly 430 | Monohull | Offshore deck saloon cruising sailboat | Discovery Yachts Group | Humphreys Yacht Design | United Kingdom | GRP (glass reinforced polyester): Single skin bottom, sandwich sides and deck: fiberglass vinylester vacuum bagged | 2019 | 2020 | Lifting keel : swing keel | Twin helm wheels | Twin spade rudders | No | No | A | About 440 000 € (2019) | 42’ 2”12.86 m | 13’ 2”4.03 m | 8’ 11”2.72 m | 25003 lb11341 kg | 792 ft²73.62 m² |  | 468 ft²43.44 m² |  |  | Sloop Marconi fractional | Deck stepped mast | No | 2 | Swept-back | Aluminum spars | 157 ft²/T14.58 m²/T |  | 1 inboard engine | 57 HP | Diesel | Open aft cockpit | 2 / 3 | 4 / 8 | 2 |  | 36’ 6”11.11 m | 8091 lb3670 kg | [7 empty] | 234 | 32 % | 8.09 knots | 79.3 gal300 liters |  | 71.3 gal270 liters |  | 2’ 10”0.84 m | [6 empty] | 61’ 6”18.73 m | 1x19 strand wire | [10 empty] | 325 ft²30.18 m² | [27 empty] | Southerly | [12 empty] | https://www.boat-specs.com/
Southerly 435 | Monohull | Offshore cruising sailboat | Discovery Yachts Group | Humphreys Yacht Design | United Kingdom | GRP (glass reinforced polyester): Single skin bottom, sandwich sides and deck: fiberglass vinylester vacuum bagged | 2017 | 2019 | Lifting keel : swing keel | Single helm wheel | Twin spade rudders | No | No | A | About 459 000 € (2017) | 42’ 2”12.86 m | 13’ 2”4.03 m | 8’ 11”2.72 m | 26015 lb11800 kg | 786 ft²73 m² | 1206 ft²112 m² | 463 ft²43 m² |  |  | Sloop Marconi 9/10 | Deck stepped mast | No | 2 | Swept-back | Aluminum spars | 152 ft²/T14.08 m²/T | 233 ft²/T21.61 m²/T | 1 inboard engine | 53 HP | Diesel | Center cockpit |  | 4 / 6 | 2 |  | 36’ 6”11.11 m | 7782 lb3530 kg | [7 empty] | 244 | 30 % | 8.09 knots | 76.1 gal288 liters |  | 144 gal545 liters |  | 2’ 10”0.84 m |  | 2 |  |  |  |  | 61’ 6”18.73 m | 1x19 strand wire | [10 empty] | 323 ft²30 m² | [14 empty] | 743 ft²69 m² | [12 empty] | Southerly | [12 empty] | https://www.boat-specs.com/
Southerly 440 | Monohull | Offshore cruising sailboat | Discovery Yachts Group | Humphreys Yacht Design | United Kingdom | GRP (glass reinforced polyester): Single skin bottom, sandwich sides and deck: fiberglass vinylester vacuum bagged | 2019 | 2020 | Lifting keel : swing keel | Single helm wheel | Twin spade rudders | No | No | A | N/A € | 42’ 4”12.9 m | 13’ 4”4.06 m | 8’ 11”2.72 m | 25003 lb11341 kg | 797 ft²74.01 m² |  | 472 ft²43.83 m² |  |  | Sloop Marconi (in-mast furling mainsail) 9/10 | Keel stepped mast | No | 2 | Swept-back | Aluminum spars | 158 ft²/T14.66 m²/T |  | 1 inboard engine | 57 HP | None | Center cockpit |  | 4 / 6 | 2 |  | 36’ 6”11.11 m | 8091 lb3670 kg | [7 empty] | 234 | 32 % | 8.09 knots | 74 gal280 liters |  | 141.6 gal536 liters |  | 2’ 10”0.84 m | 42’ 4”12.9 m | 2 |  |  |  |  | 61’ 6”18.73 m | [11 empty] | 325 ft²30.18 m² | [27 empty] | Southerly | [12 empty] | https://www.boat-specs.com/
Southerly 47 | Monohull | Offshore deck saloon cruising sailboat | Northshore | Stephen Jones Yacht Design | United Kingdom | GRP (glass reinforced polyester): Single skin bottom, sandwich sides and deck: fiberglass vinylester vacuum bagged | 2012 | 2017 | Lifting keel : swing keel | Twin helm wheels | Twin spade rudders | No | No | A | About 565 000 € (2017) | 47’ 4”14.43 m | 14’ 7”4.46 m | 10’ 2”3.12 m | 38043 lb17256 kg | 1406 ft²130.6 m² |  | 625 ft²58.1 m² | 780 ft²72.5 m² |  | Sloop Marconi fractional | Deck stepped mast | No | 2 | Swept-back | Aluminum spars (carbon fiber spars as an option) | 211 ft²/T19.56 m²/T |  | 1 inboard engine | 80 HP | Diesel | Closed aft cockpit |  |  | 2 |  | 42’ 10”13.05 m | 13492 lb6120 kg | [7 empty] | 220 | 35 % | 8.77 knots | 174.4 gal660 liters | 6 | 128.9 gal488 liters |  | 3’ 4”1 m |  | 3 |  |  |  |  | 71’ 10”21.87 m | 1x19 strand wire | [10 empty] | 491 ft²45.6 m² | [27 empty] | Southerly | [12 empty] | https://www.boat-specs.com/
Southerly 470 | Monohull | Offshore deck saloon cruising sailboat | Discovery Yachts Group | Stephen Jones Yacht Design | United Kingdom | GRP (glass reinforced polyester): Single skin bottom, sandwich sides and deck: fiberglass vinylester vacuum bagged | 2017 | 2019 | Lifting keel : swing keel | Twin helm wheels | Twin spade rudders | No | No | A | About 565 000 € (2017) | 47’ 4”14.43 m | 14’ 7”4.46 m | 10’ 2”3.12 m | 38043 lb17256 kg | 1406 ft²130.6 m² |  | 625 ft²58.1 m² | 780 ft²72.5 m² |  | Sloop Marconi fractional | Deck stepped mast | No | 2 | Swept-back | Aluminum spars (carbon fiber spars as an option) | 211 ft²/T19.56 m²/T |  | 1 inboard engine | 80 HP | Diesel | Closed aft cockpit |  |  | 2 |  | 42’ 10”13.05 m | 13492 lb6120 kg | [7 empty] | 220 | 35 % | 8.77 knots | 174.4 gal660 liters | 6 | 128.9 gal488 liters |  | 3’ 4”1 m |  | 3 |  |  |  |  | 71’ 10”21.87 m | 1x19 strand wire | [10 empty] | 491 ft²45.6 m² | [27 empty] | Southerly | [12 empty] | https://www.boat-specs.com/
Southerly 48 | Monohull | Offshore deck saloon cruising sailboat | Discovery Yachts Group | Stephen Jones Yacht Design | United Kingdom | GRP (glass reinforced polyester): Single skin bottom, sandwich sides and deck: fiberglass vinylester vacuum bagged | 2020 | Still in production | Lifting keel : swing keel | Twin helm wheels | Twin spade rudders | No | No | A | N/A € | 48’ 8”14.83 m | 14’ 7”4.46 m | 10’ 2”3.12 m | 38043 lb17256 kg | 1399 ft²130 m² |  | 619 ft²57.5 m² | 780 ft²72.5 m² |  | Sloop Marconi (in-mast furling mainsail) 9/10 | Keel stepped mast | No | 2 | Swept-back | Aluminum spars | 210 ft²/T19.47 m²/T |  | 1 inboard engine | 80 HP | Diesel | Closed aft cockpit |  | 6 / 8 | 2 |  | 42’ 10”13.05 m | 13492 lb6120 kg | [7 empty] | 220 | 35 % | 8.77 knots | 175.4 gal664 liters |  | 106.5 gal403 liters |  | 3’ 4”1 m | 48’ 8”14.83 m | 3 |  |  |  |  | 71’ 7”21.83 m | [11 empty] | 491 ft²45.6 m² | [27 empty] | Southerly | [12 empty] | https://www.boat-specs.com/
Southerly 480 | Monohull | Offshore deck saloon cruising sailboat | Discovery Yachts Group | Stephen Jones Yacht Design | United Kingdom | GRP (glass reinforced polyester): Single skin bottom, sandwich sides and deck: fiberglass vinylester vacuum bagged | 2019 | 2020 | Lifting keel : swing keel | Twin helm wheels | Twin spade rudders | No | No | A | N/A € | 48’ 8”14.83 m | 14’ 7”4.46 m | 10’ 2”3.12 m | 38043 lb17256 kg | 1399 ft²130 m² |  | 619 ft²57.5 m² | 780 ft²72.5 m² |  | Sloop Marconi (in-mast furling mainsail) 9/10 | Keel stepped mast | No | 2 | Swept-back | Aluminum spars | 210 ft²/T19.47 m²/T |  | 1 inboard engine | 80 HP | Diesel | Closed aft cockpit |  | 6 / 8 | 2 |  | 42’ 10”13.05 m | 13492 lb6120 kg | [7 empty] | 220 | 35 % | 8.77 knots | 175.4 gal664 liters |  | 106.5 gal403 liters |  | 3’ 4”1 m | 48’ 8”14.83 m | 3 |  |  |  |  | 71’ 7”21.83 m | [11 empty] | 491 ft²45.6 m² | [27 empty] | Southerly | [12 empty] | https://www.boat-specs.com/
Southerly 535 | Monohull | Offshore deck saloon cruising sailboat | Northshore | Dubois Naval Architects | United Kingdom | GRP (glass reinforced polyester): Single skin bottom, sandwich sides and deck: fiberglass vinylester vacuum bagged | 2014 | 2017 | Lifting keel : swing keel | Twin helm wheels | Twin spade rudders | No | No | A | About 940 000 € (2017) | 54’ 7”16.63 m | 15’ 8”4.8 m | 11’3.34 m | 51478 lb23350 kg | 1938 ft²180 m² |  | 893 ft²83 m² | 1044 ft²97 m² |  | Sloop Marconi 9/10 | Keel stepped mast | No | 3 | Swept-back | Aluminum spars | 237 ft²/T22.03 m²/T |  | 1 inboard engine | 146 HP | Diesel | Center cockpit |  |  | 2 |  | 48’ 11”14.9 m | [8 empty] | 200 |  | 9.37 knots | 237.8 gal900 liters | 6 | 211.3 gal800 liters |  | 3’ 6”1.06 m |  | 3 |  |  |  |  | 80’ 2”24.43 m | [11 empty] | 549 ft²51 m² | [27 empty] | Southerly | [12 empty] | https://www.boat-specs.com/
Southerly 54 | Monohull | Offshore deck saloon cruising sailboat | Discovery Yachts Group | Dubois Naval Architects | United Kingdom | GRP (glass reinforced polyester): Single skin bottom, sandwich sides and deck: fiberglass vinylester vacuum bagged | 2020 | Still in production | Lifting keel : swing keel | Twin helm wheels | Twin spade rudders | No | No | A | About 940 000 € (2020) | 54’ 7”16.63 m | 15’ 8”4.8 m | 11’3.34 m | 51478 lb23350 kg | 1938 ft²180 m² |  | 893 ft²83 m² | 1044 ft²97 m² |  | Sloop Marconi 9/10 | Keel stepped mast | No | 3 | Swept-back | Aluminum spars | 237 ft²/T22.03 m²/T |  | 1 inboard engine | 146 HP | Diesel | Center cockpit |  |  | 2 |  | 48’ 11”14.9 m | [8 empty] | 200 |  | 9.37 knots | 237.8 gal900 liters | 6 | 211.3 gal800 liters |  | 3’ 6”1.06 m |  | 3 |  |  |  |  | 80’ 2”24.43 m | [11 empty] | 549 ft²51 m² | [27 empty] | Southerly | [12 empty] | https://www.boat-specs.com/
Southerly 540 | Monohull | Offshore deck saloon cruising sailboat | Discovery Yachts Group | Dubois Naval Architects | United Kingdom | GRP (glass reinforced polyester): Single skin bottom, sandwich sides and deck: fiberglass vinylester vacuum bagged | 2017 | 2020 | Lifting keel : swing keel | Twin helm wheels | Twin spade rudders | No | No | A | About 940 000 € (2019) | 54’ 7”16.63 m | 15’ 8”4.8 m | 11’3.34 m | 51478 lb23350 kg | 1938 ft²180 m² |  | 893 ft²83 m² | 1044 ft²97 m² |  | Sloop Marconi 9/10 | Keel stepped mast | No | 3 | Swept-back | Aluminum spars | 237 ft²/T22.03 m²/T |  | 1 inboard engine | 146 HP | Diesel | Center cockpit |  |  | 2 |  | 48’ 11”14.9 m | [8 empty] | 200 |  | 9.37 knots | 237.8 gal900 liters | 6 | 211.3 gal800 liters |  | 3’ 6”1.06 m |  | 3 |  |  |  |  | 80’ 2”24.43 m | [11 empty] | 549 ft²51 m² | [6 empty] | 2018: Cruising World - Boat of the Year: Full-Size Cruiser 54 to 58 Feet | [20 empty] | Southerly | [12 empty] | https://www.boat-specs.com/
Southerly 57 | Monohull | Offshore cruising sailboat | Discovery Yachts Group | Dubois Naval Architects | United Kingdom | GRP (glass reinforced polyester): Single skin bottom, sandwich sides and deck: fiberglass polyester vacuum bagged | 2020 | Still in production | Lifting keel : swing keel | Twin helm wheels | Twin spade rudders | No | No |  | N/A € | 57’ 4”17.48 m | 17’ 1”5.2 m | 10’ 8”3.27 m | 58755 lb26651 kg | 2110 ft²196 m² | 3014 ft²280 m² | 990 ft²92 m² | 1119 ft²104 m² | 2024 ft²188 m² | Sloop Marconi 9/10 | Keel stepped mast | No | 3 | Swept-back | Aluminum spars | 236 ft²/T21.97 m²/T | 338 ft²/T31.38 m²/T | 1 inboard engine | 146 HP | Diesel | Closed aft cockpit | 3 / 4 | 6 / 10 |  |  | 52’ 6”16 m | 18409 lb8350 kg | Cast iron | [6 empty] | 184 | 31 % | 9.71 knots | 367.7 gal1392 liters |  | 274.7 gal1040 liters |  | 3’ 6”1.07 m | 58’ 2”17.73 m |  | 87.7 gal332 liters |  |  |  | 84’ 1”25.62 m | [8 empty] | 126.3 gal478 liters |  |  | 635 ft²59 m² | [7 empty] | 2 / 3 |  |  |  | 76639 lb34763 kg | [15 empty] | Southerly | [12 empty] | https://www.boat-specs.com/
Southerly 57RS | Monohull | Offshore cruising sailboat | Northshore | Dubois Naval Architects | United Kingdom | GRP (glass reinforced polyester): Single skin bottom, sandwich sides and deck: fiberglass polyester vacuum bagged | 2011 | Discontinued | Lifting keel : swing keel | Twin helm wheels | Twin spade rudders | No | No |  | N/A € | 57’ 4”17.48 m | 17’ 1”5.2 m | 10’ 8”3.27 m | 58755 lb26651 kg | 2110 ft²196 m² | 3014 ft²280 m² | 990 ft²92 m² | 1119 ft²104 m² | 2024 ft²188 m² | Sloop Marconi 9/10 | Keel stepped mast | No | 3 | Swept-back | Aluminum spars | 236 ft²/T21.97 m²/T | 338 ft²/T31.38 m²/T | 1 inboard engine | 146 HP | Diesel | Closed aft cockpit | 3 / 4 | 6 / 10 |  |  | 52’ 6”16 m | 18409 lb8350 kg | Cast iron | [6 empty] | 184 | 31 % | 9.71 knots | 367.7 gal1392 liters |  | 274.7 gal1040 liters |  | 3’ 6”1.07 m | 58’ 2”17.73 m |  | 87.7 gal332 liters |  |  |  | 84’ 1”25.62 m | [8 empty] | 126.3 gal478 liters |  |  | 635 ft²59 m² | [7 empty] | 2 / 3 |  |  |  | 76639 lb34763 kg | [15 empty] | Southerly | [12 empty] | https://www.boat-specs.com/
Southerly 590 | Monohull | Offshore cruising sailboat | Discovery Yachts Group | Dubois Naval Architects | United Kingdom | GRP (glass reinforced polyester): Single skin bottom, sandwich sides and deck: fiberglass polyester vacuum bagged | 2017 | 2019 | Lifting keel : swing keel | Twin helm wheels | Twin spade rudders | No | No |  | About 1 230 000 € (2017) | 57’ 4”17.48 m | 17’ 1”5.2 m | 10’ 8”3.27 m | 58755 lb26651 kg | 2110 ft²196 m² | 3014 ft²280 m² | 990 ft²92 m² | 1119 ft²104 m² | 2024 ft²188 m² | Sloop Marconi 9/10 | Keel stepped mast | No | 3 | Swept-back | Aluminum spars | 236 ft²/T21.97 m²/T | 338 ft²/T31.38 m²/T | 1 inboard engine | 146 HP | Diesel | Closed aft cockpit | 3 / 4 | 6 / 10 |  |  | 52’ 6”16 m | 18409 lb8350 kg | Cast iron | [6 empty] | 184 | 31 % | 9.71 knots | 367.7 gal1392 liters |  | 274.7 gal1040 liters |  | 3’ 6”1.07 m | 58’ 2”17.73 m |  | 87.7 gal332 liters |  |  |  | 84’ 1”25.62 m | [8 empty] | 126.3 gal478 liters |  |  | 635 ft²59 m² | [7 empty] | 2 / 3 |  |  |  | 76639 lb34763 kg | [15 empty] | Southerly | [12 empty] | https://www.boat-specs.com/
Southerly 600 | Monohull | Offshore deck saloon cruising sailboat | Discovery Yachts Group | Dubois Naval Architects | United Kingdom | GRP (glass reinforced polyester): Single skin bottom, sandwich sides and deck: fiberglass vinylester vacuum bagged | 2019 | 2020 | Lifting keel : swing keel | Twin helm wheels | Twin spade rudders | No | No | A | N/A € | 58’ 4”17.78 m | 17’ 1”5.2 m | 11’ 4”3.43 m | 58753 lb26650 kg | 2067 ft²192 m² |  | 947 ft²88 m² | 1119 ft²104 m² |  | Sloop Marconi masthead | Keel stepped mast | No | 3 | Swept-back | Aluminum spars | 232 ft²/T21.52 m²/T |  | 1 inboard engine | 160 HP | Diesel | Closed aft cockpit |  | 6 / 8 | 2 |  | 57’ 4”17.47 m | 18409 lb8350 kg | [7 empty] | 142 | 31 % | 10.14 knots | 367.7 gal1392 liters |  | 274.7 gal1040 liters |  | 3’ 6”1.07 m | 58’ 4”17.78 m | 3 | 87.7 gal332 liters |  |  |  | 84’ 1”25.62 m | [8 empty] | 126.3 gal478 liters |  |  | 596 ft²55.36 m² | [27 empty] | Southerly | [12 empty] | https://www.boat-specs.com/
Sun 2000 | Monohull | Coastal cruising sailboat | Jeanneau | Olivier Petit | France | GRP (glass reinforced polyester): - Hull: Single skin fiberglass polyester - Deck: Sandwich fiberglass polyester (injection molding process) | 1999 | 2010 | Centerboard : pivoting centerboard | Single tiller | Single transom hung rudder | No | Yes | C | N/A € | 20’ 4”6.2 m | 8’ 5”2.55 m | 5’ 2”1.6 m | 2756 lb1250 kg | 249 ft²23.1 m² | 496 ft²46.1 m² | 152 ft²14.1 m² | 97 ft²9 m² |  | Sloop Marconi 9/10 | Deck stepped mast | No | 1 | Swept-back | Aluminum spars | 214 ft²/T19.91 m²/T | 428 ft²/T39.73 m²/T | 1 outboard engine |  |  | Closed aft cockpit |  |  |  |  | 20’ 2”6.16 m | 794 lb360 kg |  | 344 ft²32 m² | 26’ 11”8.2 m |  | 27’ 1”8.25 m |  |  | 151 | 29 % | 6.02 knots |  | 4 |  | 4’ 2”1.28 m | 1’0.3 m | 21’ 10”6.64 m |  |  |  | 6’ 7”2 m | 4’ 7”1.4 m | 33’ 10”10.3 m | 1x19 strand wire | 5 HP / 8 HP | 4’1.22 m |  |  |  |  | 3.25 Tx |  |  | 1470 | [24 empty] | 6’ 7”2 m / 2’ 11”0.88 m | [16 empty] | https://www.boat-specs.com/
Sun 2500 | Monohull | Cruising sailboat | Jeanneau | Olivier Petit | France | GRP (glass reinforced polyester): - Hull: Single skin fiberglass polyester - Deck: Sandwich balsa fiberglass polyester | 2004 | 2008 | Keel : L-shaped keel (with bulb) | Single tiller | Twin spade rudders | No | No | C | N/A € | 24’ 7”7.5 m | 9’ 6”2.9 m | 5’ 2”1.6 m | 4564 lb2070 kg | 324 ft²30.1 m² | 566 ft²52.6 m² | 179 ft²16.6 m² | 145 ft²13.5 m² |  | Sloop Marconi 9/10 | Deck stepped mast | No | 1 | Swept-back | Aluminum spars | 199 ft²/T18.53 m²/T | 349 ft²/T32.38 m²/T | 1 outboard or inboard engine | 9 HP | Diesel for inboard engine, gas for outboard | Open aft cockpit |  |  |  | Fin keel | 23’ 6”7.15 m | 1102 lb500 kg |  | 388 ft²36 m² | 29’ 11”9.12 m |  | 30’ 2”9.2 m |  |  | 160 | 24 % | 6.49 knots | 6.6 gal25 liters | 4 | 14.8 gal56 liters | 5’ 1”1.55 m |  | 24’ 7”7.5 m |  | 13.2 gal50 liters | 5’ 5”1.65 m | 6’ 6”1.97 m | 4’ 8”1.43 m | 38’ 8”11.79 m | 1x19 strand wire continuous |  | 5’ 2”1.6 m |  |  |  |  | 5.76 Tx | 13.2 gal50 liters | [26 empty] | 8’ 6”2.6 m / 2’0.6 m | [16 empty] | https://www.boat-specs.com/
Sun 2500 | Monohull | Cruising sailboat | Jeanneau | Olivier Petit | France | GRP (glass reinforced polyester): - Hull: Single skin fiberglass polyester - Deck: Sandwich balsa fiberglass polyester | 2004 | 2008 | Centerboard : pivoting centerboard in the keel | Single tiller | Twin spade rudders | No | No | C | N/A € | 24’ 7”7.5 m | 9’ 6”2.9 m | 5’ 8”1.75 m | 4938 lb2240 kg | 324 ft²30.1 m² | 566 ft²52.6 m² | 179 ft²16.6 m² | 145 ft²13.5 m² |  | Sloop Marconi 9/10 | Deck stepped mast | No | 1 | Swept-back | Aluminum spars | 189 ft²/T17.58 m²/T | 331 ft²/T30.72 m²/T | 1 outboard or inboard engine | 9 HP | Diesel for inboard engine, gas for outboard | Open aft cockpit |  |  |  | Keel and centerboard | 23’ 6”7.15 m | 1477 lb670 kg |  | 388 ft²36 m² | 29’ 11”9.12 m |  | 30’ 2”9.2 m |  |  | 174 | 30 % | 6.49 knots | 6.6 gal25 liters | 4 | 14.8 gal56 liters | 5’ 1”1.55 m | 2’ 4”0.69 m | 24’ 7”7.5 m |  | 13.2 gal50 liters | 5’ 5”1.65 m | 6’ 6”1.97 m | 4’ 8”1.43 m | 38’ 8”11.79 m | 1x19 strand wire continuous |  | 5’ 2”1.6 m |  |  |  |  | 5.76 Tx | 13.2 gal50 liters | [26 empty] | 8’ 6”2.6 m / 2’0.6 m | [16 empty] | https://www.boat-specs.com/
Sun Club 9 | Monohull | Dinghy | Jeanneau | Jeanneau Design Office | France | GRP (glass reinforced polyester): Single skin fiberglass polyester | 1995 | Discontinued | Centerboard : pivoting centerboard | Single tiller | Single transom hung rudder | No | Yes |  | N/A € | 9’ 2”2.8 m | 4’ 5”1.33 m | 2’ 2”0.68 m | 93 lb42 kg | 45 ft²4.2 m² |  | 45 ft²4.2 m² |  |  | Cat boat Marconi | Mast foot integrated on deck | No |  | No spreader | Aluminum spars | 374 ft²/T34.76 m²/T |  | No engine |  |  | Closed aft cockpit | [13 empty] | 506 |  | 2.80 knots |  |  |  |  | 1’ 2”0.38 m | 10’3.05 m | [6 empty] | Free standing mast: no standing rigging | [51 empty] | https://www.boat-specs.com/
Sun Dream 28 | Monohull | Cruising sailboat | Jeanneau | Tony Castro Yacht Design | France | GRP (glass reinforced polyester): Single skin fiberglass polyester | 1987 | 1991 | Keel : fin without bulb | Single tiller | Single transom hung rudder | No | No |  | N/A € | 27’ 1”8.25 m | 10’ 4”3.15 m | 5’ 5”1.66 m | 5952 lb2700 kg | 484 ft²44.93 m² | 868 ft²80.6 m² | 184 ft²17.1 m² | 300 ft²27.83 m² |  | Sloop Marconi masthead | Deck stepped mast | No | 1 | Swept-back | Aluminum spars | 249 ft²/T23.17 m²/T | 447 ft²/T41.57 m²/T | 1 inboard engine | 18 HP | Diesel | Closed aft cockpit |  |  | 1 | Fin keel | 24’ 6”7.46 m | 2359 lb1070 kg | Cast iron | 684 ft²63.5 m² | 35’ 4”10.75 m | 11’ 8”3.57 m | 30’ 2”9.2 m | 10’ 10”3.3 m | 15.0 | 184 | 40 % | 6.63 knots | 7.1 gal27 liters | 6 | 26.4 gal100 liters | 5’ 11”1.8 m |  | 29’ 6”9 m | 2 |  | 5’ 11”1.8 m | 6’ 2”1.9 m | 4’ 4”1.3 m | 41’ 5”12.62 m | 1x19 strand wire continuous |  | 5’ 11”1.8 m | 3’ 11”1.18 m | 2’ 4”0.69 m / 2’ 10”0.86 m | 2’0.6 m x 1’ 8”0.52 m |  | 7.06 Tx |  |  | 407 | 157 ft²14.6 m² | 249 ft²23.09 m² |  |  |  | 454 lb.ft63 kg.m |  |  |  | 19.8 gal75 liters | 2 | [9 empty] | 184 ft²17.06 m² | 10 ft²0.94 m² | 53 ft²4.9 m² | [18 empty] | https://www.boat-specs.com/
Sun Dream 28 | Monohull | Cruising sailboat | Jeanneau | Tony Castro Yacht Design | France | GRP (glass reinforced polyester): Single skin fiberglass polyester | 1987 | 1991 | Centerboard : pivoting centerboard in the keel | Single tiller | Single transom hung rudder | No | No |  | N/A € | 27’ 1”8.25 m | 10’ 4”3.15 m | 6’ 2”1.9 m | 6393 lb2900 kg | 484 ft²44.93 m² | 868 ft²80.6 m² | 184 ft²17.1 m² | 300 ft²27.83 m² |  | Sloop Marconi masthead | Deck stepped mast | No | 1 | Swept-back | Aluminum spars | 238 ft²/T22.09 m²/T | 427 ft²/T39.63 m²/T | 1 inboard engine | 18 HP | Diesel | Closed aft cockpit |  |  | 1 | Keel and centerboard | 24’ 6”7.46 m | 2800 lb1270 kg | Cast iron exterior ballast with steel centerboard | 684 ft²63.5 m² | 35’ 4”10.75 m | 11’ 8”3.57 m | 30’ 2”9.2 m | 10’ 10”3.3 m | 15.0 | 198 | 44 % | 6.63 knots | 7.1 gal27 liters | 6 | 26.4 gal100 liters | 5’ 11”1.8 m | 3’ 4”1 m | 29’ 6”9 m | 2 |  | 5’ 11”1.8 m | 6’ 2”1.9 m | 4’ 4”1.3 m | 41’ 5”12.62 m | 1x19 strand wire continuous |  | 5’ 11”1.8 m | 3’ 11”1.18 m | 2’ 4”0.69 m / 2’ 10”0.86 m | 2’0.6 m x 1’ 8”0.52 m |  | 7.06 Tx |  |  | 407 | 157 ft²14.6 m² | 249 ft²23.09 m² |  |  |  | 454 lb.ft63 kg.m |  |  |  | 19.8 gal75 liters | 2 | [9 empty] | 184 ft²17.06 m² | 10 ft²0.94 m² | 53 ft²4.9 m² | [18 empty] | https://www.boat-specs.com/
Sun Fast 17 | Monohull | Coastal cruising sailboat | Jeanneau | Jacek Centkowski | France | GRP (glass reinforced polyester): - Hull: Single skin fiberglass polyester - Deck: Sandwich balsa fiberglass polyester | 1994 | 1999 | Centerboard : pivoting centerboard | Single tiller | Single transom hung rudder | No | Yes |  | N/A € | 16’ 7”5.05 m | 7’ 6”2.3 m | 3’ 4”1 m | 1323 lb600 kg | 145 ft²13.5 m² | 258 ft²24 m² | 97 ft²9 m² | 48 ft²4.5 m² |  | Sloop Marconi 3/4 | Deck stepped mast | No | 1 | Swept-back | Aluminum spars | 204 ft²/T18.98 m²/T | 363 ft²/T33.74 m²/T | Outboard engine | 4 HP |  | Closed aft cockpit |  | 2 / 4 |  |  | 15’ 1”4.6 m | 276 lb125 kg | Cast iron | 161 ft²15 m² | 16’ 7”5.05 m | 5’ 5”1.65 m | 19’ 2”5.85 m | 7’ 11”2.4 m |  | 175 | 21 % | 5.21 knots |  |  |  | 4’ 4”1.3 m | 0’ 10”0.24 m | 17’ 7”5.35 m | [6 empty] | 1x19 strand wire continuous | [6 empty] | 2.46 Tx |  |  | About 300 | [10 empty] | 5 | [17 empty] | Sun Fast | [12 empty] | https://www.boat-specs.com/
Sun Fast 20 | Monohull | Coastal cruiser-racer sailboat | Jeanneau | Jacek Centkowski | France | GRP (glass reinforced polyester): - Hull: Single skin fiberglass polyester - Deck: Sandwich balsa fiberglass polyester | 1993 | 1999 | Centerboard : pivoting centerboard | Single tiller | Single transom hung rudder | No | Yes |  | N/A € | 20’6.1 m | 7’ 11”2.4 m | 4’ 4”1.3 m | 1720 lb780 kg | 205 ft²19 m² | 433 ft²40.2 m² | 129 ft²12 m² | 75 ft²7 m² |  | Sloop Marconi 7/8 | Deck stepped mast | No | 1 | Swept-back | Aluminum spars | 241 ft²/T22.42 m²/T | 511 ft²/T47.44 m²/T | 1 outboard engine |  | Gas | Closed aft cockpit |  | 2 / 4 |  |  | 18’ 11”5.75 m | 595 lb270 kg | Cast iron | 304 ft²28.2 m² | 20’ 4”6.2 m | 7’ 10”2.37 m | 25’ 1”7.65 m | 9’ 2”2.79 m |  | 116 | 35 % | 5.82 knots |  |  |  | 4’ 6”1.38 m | 0’ 10”0.25 m | 21’6.4 m |  | 6.6 gal25 liters |  | 6’ 7”2 m | 2’ 1”0.65 m | 26’ 2”8 m | 1x19 strand wire continuous | 4 HP / 5 HP | [5 empty] | 2.94 Tx |  |  | About 500 | [10 empty] | 4 | [17 empty] | Sun Fast | [12 empty] | https://www.boat-specs.com/
Sun Fast 26 | Monohull | Cruiser-racer sailboat | Jeanneau | Philippe Briand | France | GRP (glass reinforced polyester): - Hull: Single skin fiberglass polyester - Deck: Sandwich fiberglass polyester | 1998 | 2003 | Keel : L-shaped keel (with bulb) | Single tiller | Twin spade rudders | No | No | B | N/A € | 24’ 7”7.49 m | 9’ 8”2.97 m | 4’ 11”1.5 m | 5798 lb2630 kg | 380 ft²35.3 m² | 653 ft²60.7 m² | 239 ft²22.2 m² | 141 ft²13.1 m² | 414 ft²38.5 m² | Sloop Marconi (square top mainsail) 7/8 | Deck stepped mast | No | 1 | Swept-back | Aluminum spars | 199 ft²/T18.53 m²/T | 343 ft²/T31.86 m²/T | 1 inboard engine | 10 HP | Diesel | Open aft cockpit |  |  | 1 | Standard | 22’ 2”6.77 m | 1984 lb900 kg | Cast iron |  | 29’ 5”8.95 m | 8’ 1”2.47 m | 30’ 4”9.25 m | 11’ 6”3.5 m |  | 240 | 34 % | 6.32 knots | 6.6 gal25 liters | 5 | 26.4 gal100 liters | 6’1.83 m |  | 25’7.63 m | 2 | 10 gal38 liters | 6’ 1”1.85 m | 6’ 11”2.1 m | 5’ 7”1.7 m |  | 1x19 strand wire continuous |  | 5’ 10”1.78 m |  |  |  |  | 6.39 Tx | [31 empty] | Sun Fast | [12 empty] | https://www.boat-specs.com/
Sun Fast 31 | Monohull | Cruiser-racer sailboat | Jeanneau | Andrieu Yacht Design | France | GRP (glass reinforced polyester): - Hull: Single skin fiberglass polyester - Deck: Sandwich balsa fiberglass polyester | 1990 | 1993 | Keel : fin without bulb | Single tiller | Single spade rudder | No | No |  | N/A € | 30’9.15 m | 10’ 7”3.23 m | 5’ 8”1.75 m | 6834 lb3100 kg | 546 ft²50.7 m² | 887 ft²82.4 m² | 255 ft²23.7 m² | 291 ft²27 m² |  | Sloop Marconi 7/8 | Deck stepped mast | No | 2 | Swept-back | Aluminum spars | 257 ft²/T23.85 m²/T | 417 ft²/T38.76 m²/T | 1 inboard engine | 18 HP | Diesel | Closed aft cockpit |  | 6 / 7 | 1 | Performance / Lead keel | 25’ 4”7.7 m | 2601 lb1180 kg | Lead | 632 ft²58.7 m² | 36’ 1”11 m | 10’ 6”3.2 m | 36’ 8”11.2 m | 12’ 1”3.7 m | 18.0 | 192 | 38 % | 6.74 knots | 12.7 gal48 liters |  | 26.4 gal100 liters | 5’ 10”1.78 m |  | 30’ 6”9.3 m | 2 | 19.8 gal75 liters | 5’ 10”1.78 m | 6’ 7”2 m | 4’ 11”1.5 m |  | 1x19 strand wire discontinuous |  | 6’1.82 m |  |  | 3’0.9 m x 2’0.6 m |  | 8.12 Tx |  |  | 130 |  |  |  | 8’ 5”2.56 m |  | 449 lb.ft62 kg.m |  |  |  |  | 2 | [7 empty] | 3’ 10”1.17 m | 33’ 10”10.3 m | 209 ft²19.43 m² | 11 ft²1.03 m² | [6 empty] | Sun Fast | [12 empty] | https://www.boat-specs.com/
Sun Fast 31 | Monohull | Cruiser-racer sailboat | Jeanneau | Andrieu Yacht Design | France | GRP (glass reinforced polyester): - Hull: Single skin fiberglass polyester - Deck: Sandwich balsa fiberglass polyester | 1990 | 1993 | Keel : L-shaped keel (with bulb) | Single tiller | Single spade rudder | No | No |  | N/A € | 30’9.15 m | 10’ 7”3.23 m | 5’ 8”1.75 m | 6834 lb3100 kg | 546 ft²50.7 m² | 887 ft²82.4 m² | 255 ft²23.7 m² | 291 ft²27 m² |  | Sloop Marconi 7/8 | Deck stepped mast | No | 2 | Swept-back | Aluminum spars | 257 ft²/T23.85 m²/T | 417 ft²/T38.76 m²/T | 1 inboard engine | 18 HP | Diesel | Closed aft cockpit |  | 6 / 7 | 1 | Deep draft | 25’ 4”7.7 m | 2601 lb1180 kg | Cast iron | 632 ft²58.7 m² | 36’ 1”11 m | 10’ 6”3.2 m | 36’ 8”11.2 m | 12’ 1”3.7 m | 18.0 | 192 | 38 % | 6.74 knots | 12.7 gal48 liters |  | 26.4 gal100 liters | 5’ 10”1.78 m |  | 30’ 6”9.3 m | 2 | 19.8 gal75 liters | 5’ 10”1.78 m | 6’ 7”2 m | 4’ 11”1.5 m |  | 1x19 strand wire discontinuous |  | 6’1.82 m |  |  | 3’0.9 m x 2’0.6 m |  | 8.12 Tx |  |  | 130 |  |  |  | 8’ 5”2.56 m |  | 449 lb.ft62 kg.m |  |  |  |  | 2 | [7 empty] | 3’ 10”1.17 m | 33’ 10”10.3 m | 209 ft²19.43 m² | 11 ft²1.03 m² | [6 empty] | Sun Fast | [12 empty] | https://www.boat-specs.com/
Sun Fast 31 | Monohull | Cruiser-racer sailboat | Jeanneau | Andrieu Yacht Design | France | GRP (glass reinforced polyester): - Hull: Single skin fiberglass polyester - Deck: Sandwich balsa fiberglass polyester | 1990 | 1993 | Keel : L-shaped keel (with bulb) | Single tiller | Single spade rudder | No | No |  | N/A € | 30’9.15 m | 10’ 7”3.23 m | 4’ 10”1.45 m | 6834 lb3100 kg | 546 ft²50.7 m² | 887 ft²82.4 m² | 255 ft²23.7 m² | 291 ft²27 m² |  | Sloop Marconi 7/8 | Deck stepped mast | No | 2 | Swept-back | Aluminum spars | 257 ft²/T23.85 m²/T | 417 ft²/T38.76 m²/T | 1 inboard engine | 18 HP | Diesel | Closed aft cockpit |  | 6 / 7 | 1 | Shoal draft | 25’ 4”7.7 m | 2601 lb1180 kg | Cast iron | 632 ft²58.7 m² | 36’ 1”11 m | 10’ 6”3.2 m | 36’ 8”11.2 m | 12’ 1”3.7 m | 18.0 | 192 | 38 % | 6.74 knots | 12.7 gal48 liters |  | 26.4 gal100 liters | 5’ 10”1.78 m |  | 30’ 6”9.3 m | 2 | 19.8 gal75 liters | 5’ 10”1.78 m | 6’ 7”2 m | 4’ 11”1.5 m |  | 1x19 strand wire discontinuous |  | 6’1.82 m |  |  | 3’0.9 m x 2’0.6 m |  | 8.12 Tx |  |  | 130 |  |  |  | 8’ 5”2.56 m |  | 449 lb.ft62 kg.m |  |  |  |  | 2 | [7 empty] | 3’ 10”1.17 m | 33’ 10”10.3 m | 209 ft²19.43 m² | 11 ft²1.03 m² | [6 empty] | Sun Fast | [12 empty] | https://www.boat-specs.com/
Sun Fast 32 | Monohull | Cruiser-racer sailboat | Jeanneau | Philippe Briand | France | Hull and deck: GRP (glass reinforced polyester) | 1993 | 2001 | Keel : L-shaped keel (with bulb) | Single tiller | Single spade rudder | No | No |  | N/A € | 30’ 8”9.35 m | 10’ 10”3.3 m | 4’ 10”1.45 m | 8488 lb3850 kg | 575 ft²53.4 m² | 926 ft²86 m² | 269 ft²25 m² | 306 ft²28.4 m² |  | Sloop Marconi 9/10 | Deck stepped mast | No | 2 | Swept-back | Aluminum spars | 234 ft²/T21.74 m²/T | 377 ft²/T35.01 m²/T | 1 inboard engine |  | Diesel | Closed aft cockpit |  | 4 / 6 | 1 | Shoal draft | 26’ 5”8.05 m | 2888 lb1310 kg | Cast iron | 657 ft²61 m² | 38’ 1”11.6 m | 10’ 7”3.23 m | 37’ 5”11.4 m | 11’ 10”3.6 m |  | 209 | 34 % | 6.89 knots | 11.9 gal45 liters |  | 42.3 gal160 liters | 5’ 11”1.8 m |  | 31’ 2”9.5 m | 2 | 19.8 gal75 liters | 5’ 11”1.8 m | 6’ 5”1.95 m | 5’ 2”1.6 m | 46’ 11”14.3 m | 1x19 strand wire | 9 HP / 18 HP | 6’1.83 m |  |  | 3’ 1”0.93 m x 2’0.6 m |  | 8.90 Tx |  |  | About 100 |  |  |  | 8’ 7”2.62 m | [5 empty] | 6.1 gal23 liters | 2 | [17 empty] | Sun Fast | [12 empty] | https://www.boat-specs.com/
Sun Fast 32 | Monohull | Cruiser-racer sailboat | Jeanneau | Philippe Briand | France | Hull and deck: GRP (glass reinforced polyester) | 1993 | 2001 | Keel : L-shaped keel (with bulb) | Single tiller | Single spade rudder | No | No |  | N/A € | 30’ 8”9.35 m | 10’ 10”3.3 m | 6’ 5”1.95 m | 7937 lb3600 kg | 575 ft²53.4 m² | 926 ft²86 m² | 269 ft²25 m² | 306 ft²28.4 m² |  | Sloop Marconi 9/10 | Deck stepped mast | No | 2 | Swept-back | Aluminum spars | 245 ft²/T22.73 m²/T | 394 ft²/T36.61 m²/T | 1 inboard engine |  | Diesel | Closed aft cockpit |  | 4 / 6 | 1 | Deep draft | 26’ 5”8.05 m | 2381 lb1080 kg | Cast iron | 657 ft²61 m² | 38’ 1”11.6 m | 10’ 7”3.23 m | 37’ 5”11.4 m | 11’ 10”3.6 m |  | 195 | 30 % | 6.89 knots | 11.9 gal45 liters |  | 42.3 gal160 liters | 5’ 11”1.8 m |  | 31’ 2”9.5 m | 2 | 19.8 gal75 liters | 5’ 11”1.8 m | 6’ 5”1.95 m | 5’ 2”1.6 m | 46’ 11”14.3 m | 1x19 strand wire | 9 HP / 18 HP | 6’1.83 m |  |  | 3’ 1”0.93 m x 2’0.6 m |  | 8.90 Tx |  |  | About 100 |  |  |  | 8’ 7”2.62 m | [5 empty] | 6.1 gal23 liters | 2 | [17 empty] | Sun Fast | [12 empty] | https://www.boat-specs.com/
Sun Fast 3200 | Monohull | Racer-cruiser sailboat | Jeanneau | Andrieu Yacht Design | France | GRP (glass reinforced polyester): - Hull: Sandwich balsa fiberglass polyester (vacuum infusion) - Deck: Sandwich PVC fiberglass polyester (vacuum infusion) | 2007 | 2019 | Keel : L-shaped keel (with bulb) | Twin tillers | Twin spade rudders | No | No | A | About 86 000 € (2017) | 32’ 1”9.78 m | 11’ 5”3.48 m | 6’ 2”1.9 m | 7496 lb3400 kg | 649 ft²60.28 m² | 1253 ft²116.37 m² | 361 ft²33.5 m² | 288 ft²26.78 m² |  | Sloop Marconi 19/20 | Keel stepped mast | No | 2 | Swept-back | Aluminum spars | 287 ft²/T26.66 m²/T | 554 ft²/T51.47 m²/T | 1 inboard engine | 15 HP | Diesel | Closing aft cockpit with opening system |  | 4 / 6 | 1 |  | 28’ 1”8.55 m | 2866 lb1300 kg | Cast iron fin with lead bulb | 892 ft²82.87 m² | 42’12.8 m | 12’ 7”3.85 m | 38’ 8”11.8 m | 13’ 11”4.25 m | 25.5 | 154 | 38 % | 7.10 knots | 19.8 gal75 liters |  | 21.1 gal80 liters | 5’ 4”1.62 m |  | 33’ 1”10.1 m | 2 | 15.9 gal60 liters |  | 6’ 5”1.96 m |  |  | Dyform discontinuous |  | 5’ 10”1.78 m | 4’ 4”1.3 m |  | 3’0.9 m x 1’ 11”0.57 m | 4’ 11”1.48 m / 4’ 11”1.48 m / 4’ 7”1.41 m / 4’ 4”1.3 m | [9 empty] | 800 lb.ft111 kg.m | 16903 lb.ft2337 kg.m | 2008: European Yacht of the Year: L < 10m |  |  |  | 1’0.31 m | [8 empty] | 237 ft²22.03 m² | 9 ft²0.84 m² | [6 empty] | Sun Fast |  |  |  |  | 21622 lb.ft2989 kg.m @ 69.79 ° |  |  |  |  | 5’ 11”1.81 m |  | 0.49 | https://www.boat-specs.com/
Sun Fast 32i | Monohull | Cruiser-racer sailboat | Jeanneau | Philippe Briand | France | GRP (glass reinforced polyester): - Hull: Single skin fiberglass polyester - Deck: fiberglass polyester (injection molding process) | 2001 | 2007 | Keel : L-shaped keel (with bulb) | Single tiller | Single spade rudder | No | No | A | N/A € | 31’9.45 m | 10’ 11”3.31 m | 6’ 6”1.98 m | 9237 lb4190 kg | 581 ft²54 m² | 996 ft²92.5 m² | 274 ft²25.5 m² | 307 ft²28.5 m² |  | Sloop Marconi 9/10 | Keel stepped mast | No | 2 | Swept-back | Aluminum spars | 224 ft²/T20.78 m²/T | 383 ft²/T35.59 m²/T | 1 inboard engine | 29 HP | Diesel | Closed aft cockpit |  |  | 1 |  | 28’8.52 m | 2491 lb1130 kg | Cast iron | 721 ft²67 m² | 39’ 2”11.95 m | 11’ 11”3.62 m | 36’ 7”11.16 m | 12’ 2”3.73 m | 21.5 | 192 | 27 % | 7.08 knots | 18.5 gal70 liters | 6 | 44.9 gal170 liters | 6’1.84 m |  | 31’ 6”9.6 m | 2 | 31.7 gal120 liters | 6’ 1”1.86 m | 7’ 1”2.15 m |  |  | Dyform |  | 6’ 2”1.9 m |  |  |  |  | 9.77 Tx | [15 empty] | 12170 lb5520 kg | [11 empty] | 6’ 2”1.9 m / 5’ 11”1.8 m |  |  |  | Sun Fast | [12 empty] | https://www.boat-specs.com/
Sun Fast 3300 | Monohull | Offshore racer-cruiser sailboat | Jeanneau | Guillaume Verdier Architecture Navale & Andrieu Yacht Design | France | GRP (glass reinforced polyester): - Hull: Sandwich balsa fiberglass polyester (vacuum infusion) - Deck: Sandwich foam fiberglass polyester (vacuum infusion) | 2019 | Still in production | Keel : fin without bulb | Single tiller | Twin spade rudders | No | No | A | About 105 000 € (2020) | 32’ 10”9.99 m |  | 6’ 5”1.95 m | 7716 lb3500 kg | 646 ft²60 m² | 1539 ft²143 m² | 355 ft²33 m² | 291 ft²27 m² | 1184 ft²110 m² | Sloop Marconi 9/10 | Deck stepped mast | No | 2 | Swept-back | Aluminum spars (carbon fiber spars as an option) | 280 ft²/T26.03 m²/T | 668 ft²/T62.03 m²/T | 1 inboard engine | 15 HP | Diesel | Open aft cockpit |  | 4 / 6 | 1 |  | 29’ 2”8.9 m | 3086 lb1400 kg | Cast iron / lead fin |  | 41’12.5 m | 13’ 10”4.2 m | 39’ 5”12 m | 13’ 1”4 m |  | 141 | 40 % | 7.24 knots | 13.2 gal50 liters |  | 26.4 gal100 liters |  |  | 33’ 2”10.11 m | 2 | 10.6 gal40 liters |  | 6’ 7”2 m |  |  | Dyform discontinuous | [7 empty] | 21.1 gal80 liters | [9 empty] | 2020: Sailing World - Boat of the Year: Overall Winner | [20 empty] | Sun Fast | [7 empty] | 252.8 gal200 liters |  |  |  |  | https://www.boat-specs.com/
Sun Fast 3600 | Monohull | Offshore racer-cruiser sailboat | Jeanneau | Andrieu Yacht Design | France | GRP (glass reinforced polyester): Sandwich fiberglass polyester (vacuum infusion) | 2013 | Still in production | Keel : L-shaped keel (with bulb) | Twin tillers (helm wheels in option) | Twin spade rudders | No | No | A | About 150 000 € (2020) | 35’ 5”10.8 m | 11’ 7”3.55 m | 7’2.13 m | 10913 lb4950 kg | 751 ft²69.8 m² | 1473 ft²136.8 m² | 396 ft²36.8 m² | 355 ft²33 m² |  | Sloop Marconi 19/20 | Deck stepped mast | No | 2 | Swept-back | Aluminum spars (carbon fiber spars as an option) | 259 ft²/T24.03 m²/T | 507 ft²/T47.1 m²/T | 1 inboard engine | 21 HP | Diesel | Open aft cockpit |  | 4 / 6 |  | Standard | 31’ 2”9.5 m | 4409 lb2000 kg | Cast iron fin with lead bulb | 1076 ft²100 m² | [5 empty] | 163 | 40 % | 7.48 knots | 19.8 gal75 liters |  | 26.4 gal100 liters | 6’ 8”2.03 m |  | 36’ 11”11.25 m | 2 | 15.9 gal60 liters |  | 6’ 7”2 m |  |  | Dyform | [17 empty] | 2016: IRC boat of the year | [20 empty] | Sun Fast | [12 empty] | https://www.boat-specs.com/
Sun Fast 3600 | Monohull | Offshore cruiser-racer sailboat | Jeanneau | Andrieu Yacht Design | France | GRP (glass reinforced polyester): Sandwich fiberglass polyester (vacuum infusion) | 2013 | Still in production | Keel : fin without bulb | Twin tillers (helm wheels in option) | Twin spade rudders | No | No | A | About 150 000 € (2020) | 35’ 5”10.8 m | 11’ 7”3.55 m | 7’ 2”2.18 m | 10913 lb4950 kg | 751 ft²69.8 m² | 1473 ft²136.8 m² | 396 ft²36.8 m² | 355 ft²33 m² |  | Sloop Marconi 19/20 | Deck stepped mast | No | 2 | Swept-back | Aluminum spars (carbon fiber spars as an option) | 259 ft²/T24.03 m²/T | 507 ft²/T47.1 m²/T | 1 inboard engine | 21 HP | Diesel | Open aft cockpit |  | 4 / 6 |  | Lead keel | 31’ 2”9.5 m | 4409 lb2000 kg | Lead | 1076 ft²100 m² | [5 empty] | 163 | 40 % | 7.48 knots | 19.8 gal75 liters |  | 26.4 gal100 liters | 6’ 8”2.03 m |  | 36’ 11”11.25 m | 2 | 15.9 gal60 liters |  | 6’ 7”2 m |  |  | Dyform | [17 empty] | 2016: IRC boat of the year | [20 empty] | Sun Fast | [12 empty] | https://www.boat-specs.com/
Sun Fast 41 | Monohull | Offshore cruiser-racer sailboat | Jeanneau | Douglas Peterson | France | GRP (glass reinforced polyester): - Hull: Single skin fiberglass polyester with Kevlar reinforcements - Deck: Sandwich balsa fiberglass polyester | 1990 | 1994 | Keel : fin without bulb | Single helm wheel | Single spade rudder | No | No |  | N/A € | 40’ 2”12.25 m | 12’ 11”3.94 m | 6’ 5”1.95 m | 17196 lb7800 kg | 948 ft²88.1 m² | 1611 ft²149.7 m² | 361 ft²33.5 m² | 588 ft²54.6 m² |  | Sloop Marconi masthead | Deck stepped mast | No | 2 | 0 ° | Aluminum spars | 241 ft²/T22.4 m²/T | 410 ft²/T38.06 m²/T | 1 inboard engine |  | Diesel | Closed aft cockpit | 2 / 3 | 4 / 11 | 1 | Standard | 32’ 8”9.98 m | 6878 lb3120 kg | Cast iron | 1251 ft²116.2 m² | 51’ 2”15.6 m | 15’ 1”4.6 m | 44’ 11”13.7 m | 14’ 1”4.3 m |  | 222 | 40 % | 7.67 knots | 39.1 gal148 liters |  | 92.7 gal351 liters | 6’ 2”1.9 m |  | 41’12.5 m |  | 50.2 gal190 liters | 6’1.82 m | 6’ 4”1.92 m | 5’ 2”1.6 m |  | 1x19 strand wire | 44 HP / 55 HP | 6’ 4”1.93 m |  |  | 3’ 5”1.05 m x 2’ 5”0.73 m |  |  |  |  | 548 | [9 empty] | 10.8 gal41 liters | 1 | [17 empty] | Sun Fast | [12 empty] | https://www.boat-specs.com/
Sun Fast 41 | Monohull | Offshore cruiser-racer sailboat | Jeanneau | Douglas Peterson | France | GRP (glass reinforced polyester): - Hull: Single skin fiberglass polyester with Kevlar reinforcements - Deck: Sandwich balsa fiberglass polyester | 1990 | 1994 | Keel : fin without bulb | Single helm wheel | Single spade rudder | No | No |  | N/A € | 40’ 2”12.25 m | 12’ 11”3.94 m | 6’ 11”2.1 m | 17196 lb7800 kg | 948 ft²88.1 m² | 1611 ft²149.7 m² | 361 ft²33.5 m² | 588 ft²54.6 m² |  | Sloop Marconi masthead | Deck stepped mast | No | 2 | 0 ° | Aluminum spars | 241 ft²/T22.4 m²/T | 410 ft²/T38.06 m²/T | 1 inboard engine |  | Diesel | Closed aft cockpit | 2 / 3 | 4 / 11 | 1 | Lead keel | 32’ 8”9.98 m | 6900 lb3130 kg | Lead | 1251 ft²116.2 m² | 51’ 2”15.6 m | 15’ 1”4.6 m | 44’ 11”13.7 m | 14’ 1”4.3 m |  | 222 | 40 % | 7.67 knots | 39.1 gal148 liters |  | 92.7 gal351 liters | 6’ 2”1.9 m |  | 41’12.5 m |  | 50.2 gal190 liters | 6’1.82 m | 6’ 4”1.92 m | 5’ 2”1.6 m |  | 1x19 strand wire | 44 HP / 55 HP | 6’ 4”1.93 m |  |  | 3’ 5”1.05 m x 2’ 5”0.73 m |  |  |  |  | 548 | [9 empty] | 10.8 gal41 liters | 1 | [17 empty] | Sun Fast | [12 empty] | https://www.boat-specs.com/
Sun Fast 41 | Monohull | Offshore cruiser-racer sailboat | Jeanneau | Douglas Peterson | France | GRP (glass reinforced polyester): - Hull: Single skin fiberglass polyester with Kevlar reinforcements - Deck: Sandwich balsa fiberglass polyester | 1990 | 1994 | Centerboard : pivoting centerboard in the keel | Single helm wheel | Single spade rudder | No | No |  | N/A € | 40’ 2”12.25 m | 12’ 11”3.94 m | 8’ 2”2.51 m | 17196 lb7800 kg | 948 ft²88.1 m² | 1611 ft²149.7 m² | 361 ft²33.5 m² | 588 ft²54.6 m² |  | Sloop Marconi masthead | Deck stepped mast | No | 2 | 0 ° | Aluminum spars | 241 ft²/T22.4 m²/T | 410 ft²/T38.06 m²/T | 1 inboard engine |  | Diesel | Closed aft cockpit | 2 / 3 | 4 / 11 | 1 | Keel and centerboard | 32’ 8”9.98 m | 6878 lb3120 kg | Cast iron | 1251 ft²116.2 m² | 51’ 2”15.6 m | 15’ 1”4.6 m | 44’ 11”13.7 m | 14’ 1”4.3 m |  | 222 | 40 % | 7.67 knots | 39.1 gal148 liters |  | 92.7 gal351 liters | 6’ 2”1.9 m | 4’ 11”1.5 m | 41’12.5 m |  | 50.2 gal190 liters | 6’1.82 m | 6’ 4”1.92 m | 5’ 2”1.6 m |  | 1x19 strand wire | 44 HP / 55 HP | 6’ 4”1.93 m |  |  | 3’ 5”1.05 m x 2’ 5”0.73 m |  |  |  |  | 548 | [9 empty] | 10.8 gal41 liters | 1 | [17 empty] | Sun Fast | [12 empty] | https://www.boat-specs.com/
Sun Fast 42 | Monohull | Offshore cruiser-racer sailboat | Jeanneau | Philippe Briand | France | GRP (glass reinforced polyester): - Hull: Single skin fiberglass polyester - Deck: Sandwich fiberglass polyester | 1996 | 1998 | Keel : fin without bulb | Single helm wheel | Single spade rudder | No | No | A | N/A € | 40’ 10”12.45 m | 12’ 10”3.91 m | 7’ 6”2.3 m | 18739 lb8500 kg | 1108 ft²102.9 m² | 1915 ft²177.9 m² | 466 ft²43.3 m² | 642 ft²59.6 m² |  | Sloop Marconi masthead | Deck stepped mast | No | 2 | 8 ° | Aluminum spars | 266 ft²/T24.71 m²/T | 460 ft²/T42.71 m²/T | 1 inboard engine | 48 HP | Diesel | Closed aft cockpit | 3 / 4 | 6 / 8 |  | Lead keel | 35’ 1”10.69 m | 7055 lb3200 kg | Lead | 1449 ft²134.6 m² | 54’ 10”16.7 m | 15’ 5”4.68 m | 48’ 2”14.7 m | 16’ 8”5.1 m |  | 197 | 38 % | 7.94 knots | 39.6 gal150 liters |  | 92.5 gal350 liters | 6’ 2”1.9 m |  | 41’ 8”12.7 m |  | 31.7 gal120 liters | 6’ 1”1.85 m | 6’ 7”2 m | 4’ 7”1.4 m |  | 1x19 strand wire |  | 6’ 7”2 m |  |  |  |  | 14.33 Tx |  |  | 25 | [8 empty] | 1 / 2 | [19 empty] | Sun Fast | [12 empty] | https://www.boat-specs.com/
Sun Fast 42 | Monohull | Offshore cruiser-racer sailboat | Jeanneau | Philippe Briand | France | GRP (glass reinforced polyester): - Hull: Single skin fiberglass polyester - Deck: Sandwich fiberglass polyester | 1996 | 1998 | Keel : L-shaped keel (with bulb) | Single helm wheel | Single spade rudder | No | No | A | N/A € | 40’ 10”12.45 m | 12’ 10”3.91 m | 7’ 6”2.3 m | 18960 lb8600 kg | 1108 ft²102.9 m² | 1915 ft²177.9 m² | 466 ft²43.3 m² | 642 ft²59.6 m² |  | Sloop Marconi masthead | Deck stepped mast | No | 2 | 8 ° | Aluminum spars | 264 ft²/T24.51 m²/T | 456 ft²/T42.38 m²/T | 1 inboard engine | 48 HP | Diesel | Closed aft cockpit | 3 / 4 | 6 / 8 |  | Standard | 35’ 1”10.69 m | 7275 lb3300 kg | Cast iron | 1449 ft²134.6 m² | 54’ 10”16.7 m | 15’ 5”4.68 m | 48’ 2”14.7 m | 16’ 8”5.1 m |  | 199 | 38 % | 7.94 knots | 39.6 gal150 liters |  | 92.5 gal350 liters | 6’ 2”1.9 m |  | 41’ 8”12.7 m |  | 31.7 gal120 liters | 6’ 1”1.85 m | 6’ 7”2 m | 4’ 7”1.4 m |  | 1x19 strand wire |  | 6’ 7”2 m |  |  |  |  | 14.33 Tx |  |  | 25 | [8 empty] | 1 / 2 | [19 empty] | Sun Fast | [12 empty] | https://www.boat-specs.com/
Sun Fizz | Monohull | Offshore cruising sailboat | Jeanneau | Philippe Briand | France | Hull and deck: GRP (glass reinforced polyester) | 1980 | 1986 | Keel : fin without bulb | Single helm wheel | Single spade rudder | No | No |  | N/A € | 38’ 6”11.75 m | 12’ 7”3.85 m | 6’ 5”1.95 m | 16094 lb7300 kg | 888 ft²82.5 m² | 1539 ft²143 m² | 355 ft²33 m² | 533 ft²49.5 m² |  | Sloop Marconi masthead | Deck stepped mast | No | 2 | 0 ° | Aluminum spars | 236 ft²/T21.92 m²/T | 409 ft²/T38 m²/T | 1 inboard engine | 40 HP | Diesel | Closed aft cockpit |  | 8 / 11 | 2 | Fin keel | 33’ 6”10.2 m | 6614 lb3000 kg |  | 1184 ft²110 m² | [5 empty] | 195 | 41 % | 7.75 knots | 39.6 gal150 liters |  | 184.9 gal700 liters | 6’ 5”1.95 m |  | 40’ 5”12.3 m | 3 | 26.4 gal100 liters | 6’ 1”1.85 m |  |  |  | 1x19 strand wire |  |  |  | 3’ 4”1 m / 4’ 4”1.3 m |  |  | 15.40 Tx |  |  | 651 | 183 ft²17 m² | 318 ft²29.5 m² | [8 empty] | 1 | [11 empty] | 86 ft²8 m² | [18 empty] | https://www.boat-specs.com/
Sun Fizz | Monohull | Offshore cruising sailboat | Jeanneau | Philippe Briand | France | Hull and deck: GRP (glass reinforced polyester) | 1980 | 1986 | Centerboard : pivoting centerboard in the keel | Single helm wheel | Single spade rudder | No | No |  | N/A € | 38’ 6”11.75 m | 12’ 7”3.85 m | 7’ 1”2.15 m | 17086 lb7750 kg | 888 ft²82.5 m² | 1539 ft²143 m² | 355 ft²33 m² | 533 ft²49.5 m² |  | Sloop Marconi masthead | Deck stepped mast | No | 2 | 0 ° | Aluminum spars | 227 ft²/T21.07 m²/T | 393 ft²/T36.51 m²/T | 1 inboard engine | 40 HP | Diesel | Closed aft cockpit |  | 8 / 11 | 2 | Keel and centerboard | 33’ 6”10.2 m | 7385 lb3350 kg |  | 1184 ft²110 m² | [5 empty] | 207 | 43 % | 7.75 knots | 39.6 gal150 liters |  | 184.9 gal700 liters | 6’ 5”1.95 m | 4’ 5”1.35 m | 40’ 5”12.3 m | 3 | 26.4 gal100 liters | 6’ 1”1.85 m |  |  |  | 1x19 strand wire |  |  |  | 3’ 4”1 m / 4’ 4”1.3 m |  |  | 15.40 Tx |  |  | 651 | 183 ft²17 m² | 318 ft²29.5 m² | [8 empty] | 1 | [11 empty] | 86 ft²8 m² | [18 empty] | https://www.boat-specs.com/
Sun Kiss 47 | Monohull | Offshore cruising sailboat | Jeanneau | Philippe Briand | France | GRP (glass reinforced polyester): - Hull: Single skin fiberglass (Kevlar optional) polyester - Deck: Sandwich balsa fiberglass polyester | 1982 | 1989 | Keel : fin without bulb | Single helm wheel | Single semi-spade rudder | No | No |  | N/A € | 45’ 10”13.95 m | 14’ 5”4.4 m | 6’ 11”2.1 m | 25353 lb11500 kg | 1090 ft²101.3 m² | 1956 ft²181.7 m² | 391 ft²36.3 m² | 700 ft²65 m² |  | Sloop Marconi masthead | Deck stepped mast | No | 2 | 0 ° | Aluminum spars | 214 ft²/T19.88 m²/T | 384 ft²/T35.66 m²/T | 1 inboard engine |  | Diesel | Closed aft cockpit | 3 / 4 | 7 / 9 | 2 | Fin keel | 37’ 2”11.35 m | 9039 lb4100 kg |  | 1565 ft²145.4 m² | [5 empty] | 223 | 36 % | 8.18 knots | 56.8 gal215 liters |  | 163.8 gal620 liters | 6’ 1”1.87 m |  | 47’ 5”14.45 m |  | 84.5 gal320 liters | 5’ 10”1.78 m | 6’ 6”1.98 m | 4’ 7”1.4 m |  | 1x19 strand wire | 50 HP / 55 HP | 6’ 2”1.9 m | 4’ 11”1.5 m |  | 3’ 8”1.12 m x 2’ 6”0.76 m |  |  |  |  | 315 | 431 ft²40 m² | [8 empty] | 10.8 gal41 liters | 1 | 2’ 1”0.63 m | [10 empty] | 94 ft²8.7 m² | [18 empty] | https://www.boat-specs.com/
Sun Kiss 47 | Monohull | Offshore cruising sailboat | Jeanneau | Philippe Briand | France | GRP (glass reinforced polyester): - Hull: Single skin fiberglass (Kevlar optional) polyester - Deck: Sandwich balsa fiberglass polyester | 1982 | 1989 | Centerboard : pivoting centerboard in the keel | Single helm wheel | Single semi-spade rudder | No | No |  | N/A € | 45’ 10”13.95 m | 14’ 5”4.4 m | 8’ 10”2.68 m | 26455 lb12000 kg | 1090 ft²101.3 m² | 1956 ft²181.7 m² | 391 ft²36.3 m² | 700 ft²65 m² |  | Sloop Marconi masthead | Deck stepped mast | No | 2 | 0 ° | Aluminum spars | 208 ft²/T19.33 m²/T | 373 ft²/T34.67 m²/T | 1 inboard engine |  | Diesel | Closed aft cockpit | 3 / 4 | 7 / 9 | 2 | Keel and centerboard | 37’ 2”11.35 m | 10141 lb4600 kg | Cast iron exterior ballast with steel centerboard | 1565 ft²145.4 m² | [5 empty] | 232 | 38 % | 8.18 knots | 56.8 gal215 liters |  | 163.8 gal620 liters | 6’ 1”1.87 m | 5’1.53 m | 47’ 5”14.45 m |  | 84.5 gal320 liters | 5’ 10”1.78 m | 6’ 6”1.98 m | 4’ 7”1.4 m |  | 1x19 strand wire | 50 HP / 55 HP | 6’ 2”1.9 m | 4’ 11”1.5 m |  | 3’ 8”1.12 m x 2’ 6”0.76 m |  |  |  |  | 315 | 431 ft²40 m² | [8 empty] | 10.8 gal41 liters | 1 | 2’ 1”0.63 m | [10 empty] | 94 ft²8.7 m² | [18 empty] | https://www.boat-specs.com/
Sun Légende 41 | Monohull | Offshore cruiser-racer sailboat | Jeanneau | Douglas Peterson | France | GRP (glass reinforced polyester): - Hull: Single skin fiberglass (Kevlar optional) polyester - Deck: Sandwich balsa fiberglass polyester | 1985 | 1994 | Keel : fin without bulb | Single helm wheel | Single spade rudder | No | No |  | N/A € | 40’ 2”12.25 m | 12’ 11”3.94 m | 6’ 5”1.95 m | 16094 lb7300 kg | 948 ft²88.07 m² | 1612 ft²149.72 m² | 360 ft²33.47 m² | 588 ft²54.6 m² |  | Sloop Marconi masthead | Keel stepped mast | No | 2 | 0 ° | Aluminum spars | 252 ft²/T23.4 m²/T | 428 ft²/T39.79 m²/T | 1 inboard engine |  | Diesel | Closed aft cockpit | 2 / 3 | 4 / 11 |  | Fin keel | 32’ 8”9.98 m | 6878 lb3120 kg | Cast iron | 1251 ft²116.25 m² | 51’ 2”15.6 m | 15’ 1”4.6 m | 44’ 11”13.7 m | 14’ 1”4.3 m |  | 208 | 43 % | 7.67 knots | 52.8 gal200 liters |  | 92.5 gal350 liters | 6’ 7”2 m |  | 40’ 10”12.45 m | [5 empty] | 58’ 8”17.88 m |  | 44 HP / 55 HP | [5 empty] | 14.23 Tx |  |  | 548 | 210 ft²19.55 m² | 379 ft²35.19 m² | [6 empty] | 1 / 2 |  | 1 | [11 empty] | 82 ft²7.65 m² | [6 empty] | 1 set(s) | [11 empty] | https://www.boat-specs.com/
Sun Légende 41 | Monohull | Offshore cruiser-racer sailboat | Jeanneau | Douglas Peterson | France | GRP (glass reinforced polyester): - Hull: Single skin fiberglass (Kevlar optional) polyester - Deck: Sandwich balsa fiberglass polyester | 1985 | 1994 | Keel : fin without bulb | Single helm wheel | Single spade rudder | No | No |  | N/A € | 40’ 2”12.25 m | 12’ 11”3.94 m | 6’ 11”2.1 m | 16094 lb7300 kg | 973 ft²90.4 m² | 1655 ft²153.8 m² | 371 ft²34.5 m² | 602 ft²55.9 m² |  | Sloop Marconi masthead | Keel stepped mast | No | 2 | 0 ° | Aluminum spars | 259 ft²/T24.02 m²/T | 440 ft²/T40.87 m²/T | 1 inboard engine |  | Diesel | Closed aft cockpit | 2 / 3 | 4 / 11 |  | Regatta | 32’ 8”9.98 m | 6878 lb3120 kg | Lead | 1284 ft²119.3 m² | 52’ 6”16 m | 15’ 1”4.6 m | 46’ 4”14.1 m | 14’ 1”4.3 m |  | 208 | 43 % | 7.67 knots | 52.8 gal200 liters |  | 92.5 gal350 liters | 6’ 7”2 m |  | 40’ 10”12.45 m | [5 empty] | 58’ 8”17.88 m | Single-strand (ROD) | 44 HP / 55 HP | [5 empty] | 14.23 Tx |  |  | 548 | 210 ft²19.55 m² | 379 ft²35.19 m² | [6 empty] | 1 / 2 |  | 1 | [11 empty] | 82 ft²7.65 m² | [6 empty] | 1 set(s) | [11 empty] | https://www.boat-specs.com/
Sun Légende 41 | Monohull | Offshore cruiser-racer sailboat | Jeanneau | Douglas Peterson | France | GRP (glass reinforced polyester): - Hull: Single skin fiberglass (Kevlar optional) polyester - Deck: Sandwich balsa fiberglass polyester | 1985 | 1994 | Centerboard : pivoting centerboard in the keel | Single helm wheel | Single spade rudder | No | No |  | N/A € | 40’ 2”12.25 m | 12’ 11”3.94 m | 7’ 2”2.18 m | 16226 lb7360 kg | 948 ft²88.07 m² | 1612 ft²149.72 m² | 360 ft²33.47 m² | 588 ft²54.6 m² |  | Sloop Marconi masthead | Keel stepped mast | No | 2 | 0 ° | Aluminum spars | 251 ft²/T23.28 m²/T | 426 ft²/T39.57 m²/T | 1 inboard engine |  | Diesel | Closed aft cockpit | 2 / 3 | 4 / 11 |  | Keel and centerboard | 32’ 8”9.98 m | 6878 lb3120 kg | Cast iron exterior ballast with steel centerboard | 1251 ft²116.25 m² | 51’ 2”15.6 m | 15’ 1”4.6 m | 44’ 11”13.7 m | 14’ 1”4.3 m |  | 210 | 42 % | 7.67 knots | 52.8 gal200 liters |  | 92.5 gal350 liters | 6’ 7”2 m | 4’ 10”1.47 m | 40’ 10”12.45 m | [5 empty] | 58’ 8”17.88 m |  | 44 HP / 55 HP | [5 empty] | 14.23 Tx |  |  | 548 | 210 ft²19.55 m² | 379 ft²35.19 m² | [6 empty] | 1 / 2 |  | 1 | [11 empty] | 82 ft²7.65 m² | [6 empty] | 1 set(s) | [11 empty] | https://www.boat-specs.com/
Sun Liberty 34 | Monohull | Cruising sailboat | Jeanneau | Andrieu Yacht Design | France | Hull and deck: GRP (glass reinforced polyester) | 1989 | 1992 | Keel : L-shaped keel (with bulb) | Single helm wheel | Single spade rudder | No | No |  | N/A € | 32’ 8”9.98 m | 11’ 6”3.5 m | 6’ 2”1.9 m | 10362 lb4700 kg | 661 ft²61.4 m² | 1102 ft²102.39 m² | 287 ft²26.64 m² | 374 ft²34.76 m² |  | Sloop Marconi masthead | Deck stepped mast | No | 2 | Swept-back | Aluminum spars | 236 ft²/T21.88 m²/T | 393 ft²/T36.49 m²/T | 1 inboard engine |  | Diesel | Closed aft cockpit |  | 4 / 6 | 2 | Standard | 26’ 5”8.04 m | 3351 lb1520 kg |  | 815 ft²75.75 m² | 40’ 8”12.4 m | 11’ 7”3.55 m | 34’ 5”10.5 m | 13’ 7”4.15 m |  | 256 | 32 % | 6.88 knots | 26.4 gal100 liters |  | 66 gal250 liters | 6’ 2”1.88 m |  | 33’ 10”10.3 m | 2 | 21.1 gal80 liters | 6’1.82 m | 6’ 4”1.92 m | 4’ 10”1.45 m |  | 1x19 strand wire | 18 HP / 27 HP | 6’ 5”1.96 m |  |  | 2’ 6”0.75 m x 1’ 10”0.54 m |  |  |  |  | 284 |  |  |  | 8’ 8”2.64 m | [5 empty] | 11.1 gal42 liters | 1 | [30 empty] | https://www.boat-specs.com/
Sun Liberty 34 | Monohull | Cruising sailboat | Jeanneau | Andrieu Yacht Design | France | Hull and deck: GRP (glass reinforced polyester) | 1989 | 1992 | Keel : L-shaped keel (with bulb) | Single helm wheel | Single spade rudder | No | No |  | N/A € | 32’ 8”9.98 m | 11’ 6”3.5 m | 4’ 11”1.5 m | 10362 lb4700 kg | 661 ft²61.4 m² | 1102 ft²102.39 m² | 287 ft²26.64 m² | 374 ft²34.76 m² |  | Sloop Marconi masthead | Deck stepped mast | No | 2 | Swept-back | Aluminum spars | 236 ft²/T21.88 m²/T | 393 ft²/T36.49 m²/T | 1 inboard engine |  | Diesel | Closed aft cockpit |  | 4 / 6 | 2 | Shoal draft | 26’ 5”8.04 m | 3351 lb1520 kg |  | 815 ft²75.75 m² | 40’ 8”12.4 m | 11’ 7”3.55 m | 34’ 5”10.5 m | 13’ 7”4.15 m |  | 256 | 32 % | 6.88 knots | 26.4 gal100 liters |  | 66 gal250 liters | 6’ 2”1.88 m |  | 33’ 10”10.3 m | 2 | 21.1 gal80 liters | 6’1.82 m | 6’ 4”1.92 m | 4’ 10”1.45 m |  | 1x19 strand wire | 18 HP / 27 HP | 6’ 5”1.96 m |  |  | 2’ 6”0.75 m x 1’ 10”0.54 m |  |  |  |  | 284 |  |  |  | 8’ 8”2.64 m | [5 empty] | 11.1 gal42 liters | 1 | [30 empty] | https://www.boat-specs.com/
Sun Light 30 | Monohull | Cruising sailboat | Jeanneau | Andrieu Yacht Design | France | GRP (glass reinforced polyester): - Hull: Single skin fiberglass polyester - Deck: Sandwich fiberglass polyester | 1986 | 1991 | Keel : fin without bulb | Single tiller | Single semi-spade rudder | No | No |  | N/A € | 29’ 2”8.89 m | 10’ 5”3.18 m | 5’ 10”1.78 m | 6834 lb3100 kg | 602 ft²55.89 m² | 1018 ft²94.58 m² | 222 ft²20.58 m² | 380 ft²35.31 m² |  | Sloop Marconi masthead | Deck stepped mast | No | 2 | 0 ° | Aluminum spars | 283 ft²/T26.29 m²/T | 479 ft²/T44.49 m²/T | 1 inboard engine | 18 HP | Diesel | Closed aft cockpit |  |  | 1 | Team / Lead Keel / Tall rig | 25’ 5”7.75 m | 2601 lb1180 kg | Lead | 797 ft²74 m² | 41’ 2”12.55 m | 12’3.65 m | 36’ 7”11.15 m | 9’ 10”3 m | 19.0 | 189 | 38 % | 6.76 knots | 12.7 gal48 liters | 7 | 26.4 gal100 liters | 5’ 10”1.78 m |  | 30’9.15 m | 2 | 19.8 gal75 liters | 5’ 10”1.78 m | 6’ 7”2 m | 4’ 11”1.5 m | 42’ 11”13.07 m | 1x19 strand wire |  | 6’1.82 m |  |  | 3’0.9 m x 2’0.6 m |  | 8.12 Tx |  |  | 932 | 165 ft²15.36 m² | 262 ft²24.36 m² |  | 8’ 5”2.55 m |  | 449 lb.ft62 kg.m |  |  |  |  | 2 |  | 9083 lb4120 kg | [5 empty] | 3’ 10”1.17 m | 3’ 5”1.03 m | 209 ft²19.43 m² | 11 ft²1.03 m² | 75 ft²7 m² | [18 empty] | https://www.boat-specs.com/
Sun Light 30 | Monohull | Cruising sailboat | Jeanneau | Andrieu Yacht Design | France | GRP (glass reinforced polyester): - Hull: Single skin fiberglass polyester - Deck: Sandwich fiberglass polyester | 1986 | 1991 | Keel : fin without bulb | Single tiller | Single semi-spade rudder | No | No |  | N/A € | 29’ 2”8.89 m | 10’ 5”3.18 m | 4’ 10”1.45 m | 6834 lb3100 kg | 517 ft²48 m² | 922 ft²85.67 m² | 190 ft²17.67 m² | 326 ft²30.33 m² |  | Sloop Marconi masthead | Deck stepped mast | No | 2 | 0 ° | Aluminum spars | 243 ft²/T22.58 m²/T | 434 ft²/T40.3 m²/T | 1 inboard engine | 18 HP | Diesel | Closed aft cockpit |  |  | 1 | Owner / Shoal draft / Short mast | 25’ 5”7.75 m | 2601 lb1180 kg | Cast iron | 732 ft²68 m² | 38’ 1”11.6 m | 12’3.65 m | 33’ 6”10.2 m | 9’ 10”3 m | 14.5 | 189 | 38 % | 6.76 knots | 12.7 gal48 liters | 6 | 23.8 gal90 liters | 5’ 10”1.78 m |  | 30’9.15 m | 2 | 19.8 gal75 liters | 5’ 10”1.78 m | 6’ 7”2 m | 4’ 11”1.5 m | 42’ 11”13.07 m | 1x19 strand wire |  | 6’1.82 m | 3’ 6”1.08 m | 1’ 11”0.57 m / 2’ 2”0.67 m | 2’0.6 m x 3’0.9 m |  | 8.12 Tx |  |  | About 600 | 155 ft²14.42 m² | 238 ft²22.14 m² |  | 8’ 5”2.55 m |  | 449 lb.ft62 kg.m |  |  |  |  | 2 |  | 9083 lb4120 kg | [5 empty] | 3’ 10”1.17 m | 3’ 5”1.03 m | 209 ft²19.43 m² | 11 ft²1.03 m² | 75 ft²7 m² | [18 empty] | https://www.boat-specs.com/
Sun Light 30 | Monohull | Cruising sailboat | Jeanneau | Andrieu Yacht Design | France | GRP (glass reinforced polyester): - Hull: Single skin fiberglass polyester - Deck: Sandwich fiberglass polyester | 1986 | 1991 | Centerboard : pivoting centerboard in the keel | Single tiller | Single semi-spade rudder | No | No |  | N/A € | 29’ 2”8.89 m | 10’ 5”3.18 m | 6’ 7”2 m | 7055 lb3200 kg | 517 ft²48 m² | 931 ft²86.47 m² | 190 ft²17.67 m² | 326 ft²30.33 m² |  | Sloop Marconi masthead | Deck stepped mast | No | 2 | 0 ° | Aluminum spars | 238 ft²/T22.1 m²/T | 429 ft²/T39.82 m²/T | 1 inboard engine | 18 HP | Diesel | Closed aft cockpit |  |  | 1 | Keel and centerboard | 25’ 5”7.75 m | 2822 lb1280 kg | Cast iron exterior ballast with steel centerboard | 741 ft²68.8 m² | 38’ 1”11.6 m | 12’3.65 m | 33’ 6”10.2 m | 9’ 10”3 m | 13.5 | 195 | 40 % | 6.76 knots | 12.7 gal48 liters | 7 | 26.4 gal100 liters | 5’ 10”1.78 m | 3’ 7”1.1 m | 30’9.15 m | 2 | 19.8 gal75 liters | 5’ 10”1.78 m | 6’ 7”2 m | 4’ 11”1.5 m | 42’ 11”13.07 m | 1x19 strand wire |  | 6’1.82 m |  |  | 3’0.9 m x 2’0.6 m |  | 8.12 Tx |  |  | 932 | 155 ft²14.42 m² | 238 ft²22.14 m² |  | 8’ 5”2.55 m |  | 449 lb.ft62 kg.m |  |  |  |  | 2 |  | 9083 lb4120 kg | [5 empty] | 3’ 10”1.17 m | 3’ 5”1.03 m | 209 ft²19.43 m² | 11 ft²1.03 m² | 75 ft²7 m² | [18 empty] | https://www.boat-specs.com/
Sun Loft 47 | Monohull | Cruising sailboat | Jeanneau | Philippe Briand | France | GRP (glass reinforced polyester): Single skin bottom, sandwich sides and deck: balsa fiberglass polyester | 2019 | Still in production | Keel : L-shaped keel (with bulb) | Twin helm wheels | Twin spade rudders | No | No | A | About 335 000 € (2020) | 45’ 11”14 m | 14’ 8”4.49 m | 5’ 10”1.77 m | 27648 lb12541 kg | 872 ft²81 m² |  | 476 ft²44.2 m² |  |  | Sloop Marconi fractional | Deck stepped mast | No | 2 | Swept-back | Aluminum spars | 162 ft²/T15.01 m²/T |  | 1 inboard engine | 80 HP | Diesel | Open aft cockpit | 6 / 7 | 12 / 13 | 4 |  |  | 7738 lb3510 kg | Cast iron | [7 empty] | 28 % |  | 63.4 gal240 liters |  | 264.2 gal1000 liters |  |  | 47’ 4”14.42 m |  | 359.3 gal1360 liters |  |  |  |  | 1x19 strand wire discontinuous | [10 empty] | 396 ft²36.8 m² | [40 empty] | https://www.boat-specs.com/
Sun Magic 44 | Monohull | Offshore cruising sailboat | Jeanneau | Andrieu Yacht Design | France | Hull and deck: GRP (glass reinforced polyester) | 1987 | 1993 | Keel : fin without bulb | Single helm wheel | Single spade rudder | No | No |  | N/A € | 43’13.1 m | 13’ 11”4.23 m | 7’2.12 m | 22046 lb10000 kg | 1058 ft²98.3 m² | 1785 ft²165.8 m² | 404 ft²37.5 m² | 654 ft²60.8 m² |  | Sloop Marconi masthead | Deck stepped mast | No | 2 | 0 ° | Aluminum spars | 228 ft²/T21.18 m²/T | 384 ft²/T35.72 m²/T | 1 inboard engine | 44 HP | Diesel | Closed aft cockpit | 3 / 4 | 7 / 11 | 2 | Fin keel | 34’ 10”10.6 m | 8036 lb3645 kg | Cast iron | 1381 ft²128.3 m² | 51’ 6”15.7 m | 16’ 7”5.05 m | 44’ 10”13.65 m | 15’ 8”4.8 m |  | 238 | 36 % | 7.90 knots | 58.1 gal220 liters |  | 126.8 gal480 liters | 6’ 2”1.88 m |  | 43’ 8”13.33 m |  | 39.6 gal150 liters | 6’ 1”1.87 m | 6’ 7”2 m | 4’ 7”1.4 m |  | 1x19 strand wire discontinuous |  | 6’ 4”1.93 m | 3’ 11”1.2 m |  | 3’0.9 m x 2’ 2”0.66 m |  | 18.30 Tx |  |  | About 700 | 385 ft²35.8 m² | 509 ft²47.25 m² |  | 10’ 11”3.32 m | [5 empty] | 10.8 gal41 liters | 1 | 3’ 1”0.95 m | [10 empty] | 108 ft²10 m² | [18 empty] | https://www.boat-specs.com/
Sun Magic 44 | Monohull | Offshore cruising sailboat | Jeanneau | Andrieu Yacht Design | France | Hull and deck: GRP (glass reinforced polyester) | 1987 | 1993 | Centerboard : pivoting centerboard in the keel | Single helm wheel | Single spade rudder | No | No |  | N/A € | 43’13.1 m | 13’ 11”4.23 m | 8’ 4”2.53 m | 23149 lb10500 kg | 1058 ft²98.3 m² | 1785 ft²165.8 m² | 404 ft²37.5 m² | 654 ft²60.8 m² |  | Sloop Marconi masthead | Deck stepped mast | No | 2 | 0 ° | Aluminum spars | 221 ft²/T20.5 m²/T | 372 ft²/T34.58 m²/T | 1 inboard engine | 44 HP | Diesel | Closed aft cockpit | 3 / 4 | 7 / 11 | 2 | Keel and centerboard | 34’ 10”10.6 m | 9149 lb4150 kg | Cast iron exterior ballast with steel centerboard | 1381 ft²128.3 m² | 51’ 6”15.7 m | 16’ 7”5.05 m | 44’ 10”13.65 m | 15’ 8”4.8 m |  | 250 | 40 % | 7.90 knots | 58.1 gal220 liters |  | 126.8 gal480 liters | 6’ 2”1.88 m | 4’ 11”1.5 m | 43’ 8”13.33 m |  | 39.6 gal150 liters | 6’ 1”1.87 m | 6’ 7”2 m | 4’ 7”1.4 m |  | 1x19 strand wire discontinuous |  | 6’ 4”1.93 m | 3’ 11”1.2 m |  | 3’0.9 m x 2’ 2”0.66 m |  | 18.30 Tx |  |  | About 700 | 385 ft²35.8 m² | 509 ft²47.25 m² |  | 10’ 11”3.32 m | [5 empty] | 10.8 gal41 liters | 1 | 3’ 1”0.95 m | [10 empty] | 108 ft²10 m² | [18 empty] | https://www.boat-specs.com/
Sun Odyssey 29.2 | Monohull | Cruising sailboat | Jeanneau | Groupe Fauroux | France | GRP (glass reinforced polyester): - Hull: Single skin fiberglass polyester - Deck: Sandwich balsa fiberglass polyester | 1997 | 2008 | Keel : L-shaped keel (with bulb) | Single tiller | Single spade rudder | No | No | B | N/A € | 27’ 11”8.5 m | 9’ 10”2.98 m | 4’ 7”1.4 m | 6063 lb2750 kg | 431 ft²40 m² | 786 ft²73 m² | 215 ft²20 m² | 215 ft²20 m² |  | Sloop Marconi fractional | Deck stepped mast | No | 1 | Swept-back | Aluminum spars | 219 ft²/T20.38 m²/T | 400 ft²/T37.19 m²/T | 1 inboard engine | 21 HP | Diesel | Closed aft cockpit |  |  | 1 | Deep draft | 25’ 4”7.7 m | 2227 lb1010 kg | Cast iron | 570 ft²53 m² | 34’ 1”10.4 m | 10’ 2”3.12 m | 33’ 10”10.3 m | 11’3.35 m |  | 171 | 37 % | 6.74 knots | 11.9 gal45 liters | 6 | 26.4 gal100 liters | 5’ 10”1.78 m |  | 28’ 11”8.8 m | 2 | 11.9 gal45 liters |  | 6’ 8”2.05 m | 6’ 1”1.85 m | 43’ 4”13.2 m | 1x19 strand wire continuous |  | 5’ 8”1.75 m | [5 empty] | 13.2 gal50 liters |  | 832 | [28 empty] | Sun Odyssey | [12 empty] | https://www.boat-specs.com/
Sun Odyssey 29.2 | Monohull | Cruising sailboat | Jeanneau | Groupe Fauroux | France | GRP (glass reinforced polyester): - Hull: Single skin fiberglass polyester - Deck: Sandwich balsa fiberglass polyester | 1997 | 2008 | Centerboard : pivoting centerboard in the keel | Single tiller | Twin spade rudders | No | No | B | N/A € | 27’ 11”8.5 m | 9’ 10”2.98 m | 5’ 2”1.6 m | 6570 lb2980 kg | 431 ft²40 m² | 786 ft²73 m² | 215 ft²20 m² | 215 ft²20 m² |  | Sloop Marconi fractional | Deck stepped mast | No | 1 | Swept-back | Aluminum spars | 208 ft²/T19.32 m²/T | 379 ft²/T35.25 m²/T | 1 inboard engine | 21 HP | Diesel | Closed aft cockpit |  |  | 1 | Keel and centerboard | 25’ 4”7.7 m | 2734 lb1240 kg | Cast iron exterior ballast with steel centerboard | 570 ft²53 m² | 34’ 1”10.4 m | 10’ 2”3.12 m | 33’ 10”10.3 m | 11’3.35 m |  | 185 | 42 % | 6.74 knots | 11.9 gal45 liters | 6 | 26.4 gal100 liters | 5’ 10”1.78 m | 2’ 6”0.75 m | 28’ 11”8.8 m | 2 | 11.9 gal45 liters |  | 6’ 8”2.05 m | 6’ 1”1.85 m | 43’ 4”13.2 m | 1x19 strand wire continuous |  | 5’ 8”1.75 m | [5 empty] | 13.2 gal50 liters |  | 832 | [28 empty] | Sun Odyssey | [12 empty] | https://www.boat-specs.com/
Sun Odyssey 30i | Monohull | Cruising sailboat | Jeanneau | Marc Lombard Yacht Design Group | France | GRP (glass reinforced polyester): - Hull: Single skin fiberglass polyester - Deck: Sandwich fiberglass polyester | 2008 | Discontinued | Keel : L-shaped keel (with bulb) | Single tiller | Single spade rudder | No | No | B | N/A € | 28’ 10”8.79 m | 10’ 5”3.18 m | 5’ 8”1.75 m | 8697 lb3945 kg | 476 ft²44.2 m² | 1059 ft²98.4 m² | 252 ft²23.4 m² | 224 ft²20.8 m² |  | Sloop Marconi 9/10 | Deck stepped mast | No | 2 | Swept-back | Aluminum spars | 191 ft²/T17.7 m²/T | 424 ft²/T39.41 m²/T | 1 inboard engine | 21 HP | Diesel | Closing aft cockpit with opening system |  |  | 1 | Performance | 27’ 1”8.26 m | 2086 lb946 kg | Cast iron | 807 ft²75 m² | 40’ 5”12.3 m | 10’ 7”3.22 m | 37’ 8”11.48 m | 11’ 10”3.6 m |  | 198 | 24 % | 6.98 knots | 13.2 gal50 liters | 6 | 42.3 gal160 liters | 6’ 2”1.9 m |  | 29’ 6”8.99 m | 2 | 26.4 gal100 liters |  | 6’ 4”1.92 m | 4’ 7”1.4 m | 47’ 2”14.4 m | 1x19 strand wire |  | 6’ 1”1.87 m | [5 empty] | 22.5 gal85 liters | [30 empty] | Sun Odyssey | [12 empty] | https://www.boat-specs.com/
Sun Odyssey 30i | Monohull | Cruising sailboat | Jeanneau | Marc Lombard Yacht Design Group | France | GRP (glass reinforced polyester): - Hull: Single skin fiberglass polyester - Deck: Sandwich fiberglass polyester | 2008 | Discontinued | Centerboard : pivoting centerboard in the keel | Single tiller | Twin spade rudders | No | No | B | N/A € | 28’ 10”8.79 m | 10’ 5”3.18 m | 2’ 10”0.85 m | 8907 lb4040 kg | 463 ft²43 m² | 1046 ft²97.2 m² | 239 ft²22.2 m² | 224 ft²20.8 m² |  | Sloop Marconi 9/10 | Deck stepped mast | No | 2 | Swept-back | Aluminum spars | 182 ft²/T16.95 m²/T | 412 ft²/T38.32 m²/T | 1 inboard engine | 21 HP | Diesel | Closing aft cockpit with opening system |  |  | 1 | Keel and centerboard | 27’ 1”8.26 m | 2291 lb1039 kg | Cast iron exterior ballast with steel centerboard | 807 ft²75 m² | 40’ 5”12.3 m | 10’ 7”3.22 m | 37’ 8”11.48 m | 11’ 10”3.6 m |  | 203 | 26 % | 6.98 knots | 13.2 gal50 liters | 6 | 42.3 gal160 liters | 6’ 2”1.9 m | 6’ 7”2 m | 29’ 6”8.99 m | 2 | 26.4 gal100 liters |  | 6’ 4”1.92 m | 4’ 7”1.4 m | 47’ 2”14.4 m | 1x19 strand wire |  | 6’ 1”1.87 m | [5 empty] | 22.5 gal85 liters | [30 empty] | Sun Odyssey | [12 empty] | https://www.boat-specs.com/
Sun Odyssey 30i | Monohull | Cruising sailboat | Jeanneau | Marc Lombard Yacht Design Group | France | GRP (glass reinforced polyester): - Hull: Single skin fiberglass polyester - Deck: Sandwich fiberglass polyester | 2008 | Discontinued | Keel : L-shaped keel (with bulb) | Single tiller | Single spade rudder | No | No | B | N/A € | 28’ 10”8.79 m | 10’ 5”3.18 m | 5’ 8”1.75 m | 8697 lb3945 kg | 463 ft²43 m² | 1046 ft²97.2 m² | 239 ft²22.2 m² | 224 ft²20.8 m² |  | Sloop Marconi 9/10 | Deck stepped mast | No | 2 | Swept-back | Aluminum spars | 185 ft²/T17.22 m²/T | 419 ft²/T38.93 m²/T | 1 inboard engine | 21 HP | Diesel | Closing aft cockpit with opening system |  |  | 1 | Deep draft | 27’ 1”8.26 m | 2086 lb946 kg | Cast iron | 807 ft²75 m² | 40’ 5”12.3 m | 10’ 7”3.22 m | 37’ 8”11.48 m | 11’ 10”3.6 m |  | 198 | 24 % | 6.98 knots | 13.2 gal50 liters | 6 | 42.3 gal160 liters | 6’ 2”1.9 m |  | 29’ 6”8.99 m | 2 | 26.4 gal100 liters |  | 6’ 4”1.92 m | 4’ 7”1.4 m | 47’ 2”14.4 m | 1x19 strand wire |  | 6’ 1”1.87 m | [5 empty] | 22.5 gal85 liters | [30 empty] | Sun Odyssey | [12 empty] | https://www.boat-specs.com/
Sun Odyssey 319 | Monohull | Cruising sailboat | Jeanneau | Jeanneau Design Office | France | GRP (glass reinforced polyester): Single skin fiberglass polyester | 2017 | Still in production | Keel : L-shaped keel (with bulb) | Single helm wheel | Twin spade rudders | No | No | A | About 76 000 € (2020) | 31’9.44 m | 11’ 5”3.46 m | 6’ 1”1.85 m | 11244 lb5100 kg | 488 ft²45.35 m² |  | 248 ft²23 m² | 241 ft²22.35 m² |  | Sloop Marconi 7/8 | Deck stepped mast | No | 2 | Swept-back | Aluminum spars | 165 ft²/T15.31 m²/T |  | 1 inboard engine | 21 HP | Diesel | Open aft cockpit |  | 4 / 6 | 1 | Fin keel | 29’ 10”9.09 m | 3638 lb1650 kg | Cast iron |  | 36’ 6”11.13 m | 12’3.66 m | 35’ 7”10.85 m | 12’ 6”3.8 m |  | 192 | 32 % | 7.32 knots | 26.4 gal100 liters |  | 39.6 gal150 liters | 6’ 5”1.95 m |  | 32’ 10”9.99 m | 2 | 198.1 gal750 liters |  | 6’ 6”1.99 m |  |  | 1x19 strand wire discontinuous |  | 6’ 5”1.94 m | [9 empty] | 183 ft²17 m² | [5 empty] | 2019: SAIL magazine - Best Cruising Monohull Under 40ft |  | 5.3 gal20 liters | [14 empty] | 5’ 5”1.66 m / 3’ 11”1.2 m |  |  |  | Sun Odyssey | [12 empty] | https://www.boat-specs.com/
Sun Odyssey 319 | Monohull | Cruising sailboat | Jeanneau | Jeanneau Design Office | France | GRP (glass reinforced polyester): Single skin fiberglass polyester | 2017 | Still in production | Centerboard : pivoting centerboard in the keel | Single helm wheel | Twin spade rudders | No | No | B | About 76 000 € (2020) | 31’9.44 m | 11’ 5”3.46 m | 5’ 7”1.7 m | 11244 lb5100 kg | 488 ft²45.35 m² |  | 248 ft²23 m² | 241 ft²22.35 m² |  | Sloop Marconi 7/8 | Deck stepped mast | No | 2 | Swept-back | Aluminum spars | 165 ft²/T15.31 m²/T |  | 1 inboard engine | 21 HP | Diesel | Open aft cockpit |  | 4 / 6 | 1 | Keel and centerboard | 29’ 10”9.09 m | 3638 lb1650 kg | Cast iron |  | 36’ 6”11.13 m | 12’3.66 m | 35’ 7”10.85 m | 12’ 6”3.8 m |  | 192 | 32 % | 7.32 knots | 26.4 gal100 liters |  | 39.6 gal150 liters | 6’ 5”1.95 m | 2’ 6”0.75 m | 32’ 10”9.99 m | 2 | 198.1 gal750 liters |  | 6’ 6”1.99 m |  |  | 1x19 strand wire discontinuous |  | 6’ 5”1.94 m | [9 empty] | 183 ft²17 m² | [5 empty] | 2019: SAIL magazine - Best Cruising Monohull Under 40ft |  | 5.3 gal20 liters | [14 empty] | 5’ 5”1.66 m / 3’ 11”1.2 m |  |  |  | Sun Odyssey | [12 empty] | https://www.boat-specs.com/
Sun Odyssey 32i | Monohull | Cruising sailboat | Jeanneau | Philippe Briand | France | GRP (glass reinforced polyester): - Hull: Single skin fiberglass polyester - Deck: Sandwich fiberglass polyester | 2005 | 2008 | Keel : L-shaped keel (with bulb) | Single helm wheel | Single spade rudder | No | No | B | N/A € | 31’9.45 m | 10’ 10”3.3 m | 6’ 7”2 m | 9480 lb4300 kg | 541 ft²50.3 m² | 939 ft²87.2 m² | 270 ft²25.1 m² | 271 ft²25.2 m² |  | Sloop Marconi fractional | Deck stepped mast | No | 1 | Swept-back | Aluminum spars | 205 ft²/T19.02 m²/T | 355 ft²/T32.98 m²/T | 1 inboard engine | 21 HP | Diesel | Closed aft cockpit |  |  | 1 | Deep draft | 28’8.52 m | 2491 lb1130 kg | Cast iron | 668 ft²62.1 m² | 40’ 11”12.46 m | 11’ 11”3.62 m | 36’ 7”11.15 m | 13’ 2”4.01 m |  | 197 | 26 % | 7.08 knots | 18.5 gal70 liters | 6 | 44.9 gal170 liters | 5’ 11”1.81 m |  | 31’ 6”9.6 m | 2 | 31.7 gal120 liters |  | 6’ 8”2.05 m | 6’ 1”1.85 m | 46’ 7”14.2 m | 1x19 strand wire continuous |  | 6’1.82 m | [5 empty] | 13.2 gal50 liters | [11 empty] | 5.3 gal20 liters | [18 empty] | Sun Odyssey | [12 empty] | https://www.boat-specs.com/
Sun Odyssey 32i | Monohull | Cruising sailboat | Jeanneau | Philippe Briand | France | GRP (glass reinforced polyester): - Hull: Single skin fiberglass polyester - Deck: Sandwich fiberglass polyester | 2005 | 2008 | Keel : L-shaped keel (with bulb) | Single helm wheel | Single spade rudder | No | No | B | N/A € | 31’9.45 m | 10’ 10”3.3 m | 6’ 7”2 m | 9480 lb4300 kg | 570 ft²53 m² | 987 ft²91.7 m² | 266 ft²24.7 m² | 305 ft²28.3 m² |  | Sloop Marconi 9/10 | Deck stepped mast | No | 2 | Swept-back | Aluminum spars | 216 ft²/T20.04 m²/T | 373 ft²/T34.68 m²/T | 1 inboard engine | 21 HP | Diesel | Closed aft cockpit |  |  | 1 | Performance | 28’8.52 m | 2491 lb1130 kg | Cast iron | 721 ft²67 m² | 39’ 2”11.95 m | 11’ 11”3.62 m | 38’ 1”11.6 m | 12’ 2”3.73 m |  | 197 | 26 % | 7.08 knots | 18.5 gal70 liters | 6 | 44.9 gal170 liters | 5’ 11”1.81 m |  | 31’ 6”9.6 m | 2 | 31.7 gal120 liters |  | 6’ 8”2.05 m | 6’ 1”1.85 m | 46’ 11”14.31 m | 1x19 strand wire continuous |  | 6’1.82 m | [5 empty] | 13.2 gal50 liters | [11 empty] | 5.3 gal20 liters | [18 empty] | Sun Odyssey | [12 empty] | https://www.boat-specs.com/
Sun Odyssey 32i | Monohull | Cruising sailboat | Jeanneau | Philippe Briand | France | GRP (glass reinforced polyester): - Hull: Single skin fiberglass polyester - Deck: Sandwich fiberglass polyester | 2005 | 2008 | Keel : L-shaped keel (with bulb) | Single helm wheel | Single spade rudder | No | No | B | N/A € | 31’9.45 m | 10’ 10”3.3 m | 4’ 11”1.5 m | 10009 lb4540 kg | 541 ft²50.3 m² | 939 ft²87.2 m² | 270 ft²25.1 m² | 271 ft²25.2 m² |  | Sloop Marconi fractional | Deck stepped mast | No | 1 | Swept-back | Aluminum spars | 198 ft²/T18.35 m²/T | 342 ft²/T31.8 m²/T | 1 inboard engine | 21 HP | Diesel | Closed aft cockpit |  |  | 1 | Shoal draft | 28’8.52 m | 3020 lb1370 kg | Cast iron | 668 ft²62.1 m² | 40’ 11”12.46 m | 11’ 11”3.62 m | 36’ 7”11.15 m | 13’ 2”4.01 m |  | 208 | 30 % | 7.08 knots | 18.5 gal70 liters | 6 | 44.9 gal170 liters | 5’ 11”1.81 m |  | 31’ 6”9.6 m | 2 | 31.7 gal120 liters |  | 6’ 8”2.05 m | 6’ 1”1.85 m | 46’ 7”14.2 m | 1x19 strand wire continuous |  | 6’1.82 m | [5 empty] | 13.2 gal50 liters | [11 empty] | 5.3 gal20 liters | [18 empty] | Sun Odyssey | [12 empty] | https://www.boat-specs.com/
Sun Odyssey 32i | Monohull | Cruising sailboat | Jeanneau | Philippe Briand | France | GRP (glass reinforced polyester): - Hull: Single skin fiberglass polyester - Deck: Sandwich fiberglass polyester | 2005 | 2008 | Keel : pivoting centerboard in the keel | Single helm wheel | Single spade rudder | No | No | B | N/A € | 31’9.45 m | 10’ 10”3.3 m | 6’1.84 m | 10659 lb4835 kg | 541 ft²50.3 m² | 939 ft²87.2 m² | 270 ft²25.1 m² | 271 ft²25.2 m² |  | Sloop Marconi fractional | Deck stepped mast | No | 1 | Swept-back | Aluminum spars | 189 ft²/T17.59 m²/T | 328 ft²/T30.5 m²/T | 1 inboard engine | 21 HP | Diesel | Closed aft cockpit |  |  | 1 | Keel and centerboard | 28’8.52 m | 3671 lb1665 kg | Cast iron exterior ballast with steel centerboard | 668 ft²62.1 m² | 40’ 11”12.46 m | 11’ 11”3.62 m | 36’ 7”11.15 m | 13’ 2”4.01 m |  | 221 | 34 % | 7.08 knots | 18.5 gal70 liters | 6 | 44.9 gal170 liters | 5’ 11”1.81 m | 2’ 10”0.86 m | 31’ 6”9.6 m | 2 | 31.7 gal120 liters |  | 6’ 8”2.05 m | 6’ 1”1.85 m | 46’ 7”14.2 m | 1x19 strand wire continuous |  | 6’1.82 m | [5 empty] | 13.2 gal50 liters | [11 empty] | 5.3 gal20 liters | [18 empty] | Sun Odyssey | [12 empty] | https://www.boat-specs.com/
Sun Odyssey 33i | Monohull | Cruising sailboat | Jeanneau | Marc Lombard Yacht Design Group | France | GRP (glass reinforced polyester): - Hull: Single skin fiberglass polyester - Deck: Sandwich fiberglass polyester | 2008 | 2014 | Keel : L-shaped keel (with bulb) | Single helm wheel | Single spade rudder | No | No | A | N/A € | 32’9.74 m | 11’3.34 m | 6’ 2”1.9 m | 10240 lb4645 kg | 595 ft²55.3 m² | 1373 ft²127.6 m² | 297 ft²27.6 m² | 298 ft²27.7 m² |  | Sloop Marconi 9/10 | Deck stepped mast | No | 2 | Swept-back | Aluminum spars | 214 ft²/T19.86 m²/T | 493 ft²/T45.83 m²/T | 1 inboard engine | 21 HP | Diesel | Closed aft cockpit |  |  | 1 | Performance | 30’ 1”9.16 m | 3307 lb1500 kg | Cast iron | 1076 ft²100 m² | 43’13.1 m | 12’ 2”3.72 m | 40’ 10”12.43 m | 12’ 10”3.9 m |  | 171 | 32 % | 7.35 knots | 37 gal140 liters | 6 | 42.3 gal160 liters | 6’ 2”1.89 m |  | 32’ 8”9.96 m | 2 | 26.4 gal100 liters |  | 6’ 11”2.1 m | 6’ 7”2 m | 50’ 8”15.46 m | 1x19 strand wire |  | 6’ 2”1.89 m | [5 empty] | 22.5 gal85 liters | [30 empty] | Sun Odyssey | [12 empty] | https://www.boat-specs.com/
Sun Odyssey 33i | Monohull | Cruising sailboat | Jeanneau | Marc Lombard Yacht Design Group | France | GRP (glass reinforced polyester): - Hull: Single skin fiberglass polyester - Deck: Sandwich fiberglass polyester | 2008 | 2014 | Keel : L-shaped keel (with bulb) | Single helm wheel | Single spade rudder | No | No | A | N/A € | 32’9.74 m | 11’3.34 m | 6’ 2”1.9 m | 10240 lb4645 kg | 554 ft²51.5 m² | 1362 ft²126.5 m² | 285 ft²26.5 m² | 269 ft²25 m² |  | Sloop Marconi 9/10 | Deck stepped mast | No | 2 | Swept-back | Aluminum spars | 199 ft²/T18.5 m²/T | 489 ft²/T45.44 m²/T | 1 inboard engine | 21 HP | Diesel | Closed aft cockpit |  |  | 1 | Deep draft | 30’ 1”9.16 m | 3307 lb1500 kg | Cast iron | 1076 ft²100 m² | 43’13.1 m | 12’ 2”3.72 m | 40’ 10”12.43 m | 12’ 10”3.9 m |  | 171 | 32 % | 7.35 knots | 37 gal140 liters | 6 | 42.3 gal160 liters | 6’ 2”1.89 m |  | 32’ 8”9.96 m | 2 | 26.4 gal100 liters |  | 6’ 11”2.1 m | 6’ 7”2 m | 50’ 8”15.46 m | 1x19 strand wire |  | 6’ 2”1.89 m | [5 empty] | 22.5 gal85 liters | [30 empty] | Sun Odyssey | [12 empty] | https://www.boat-specs.com/
Sun Odyssey 33i | Monohull | Cruising sailboat | Jeanneau | Marc Lombard Yacht Design Group | France | GRP (glass reinforced polyester): - Hull: Single skin fiberglass polyester - Deck: Sandwich fiberglass polyester | 2008 | 2014 | Centerboard : pivoting centerboard in the keel | Single helm wheel | Twin spade rudders | No | No | B | N/A € | 32’9.74 m | 11’3.34 m | 6’ 2”1.9 m | 10274 lb4660 kg | 554 ft²51.5 m² | 1362 ft²126.5 m² | 285 ft²26.5 m² | 269 ft²25 m² |  | Sloop Marconi 9/10 | Deck stepped mast | No | 2 | Swept-back | Aluminum spars | 199 ft²/T18.46 m²/T | 488 ft²/T45.34 m²/T | 1 inboard engine | 21 HP | Diesel | Closed aft cockpit |  |  | 1 | Keel and centerboard | 30’ 1”9.16 m | 3342 lb1516 kg | Cast iron exterior ballast with steel centerboard | 1076 ft²100 m² | 43’13.1 m | 12’ 2”3.72 m | 40’ 10”12.43 m | 12’ 10”3.9 m |  | 172 | 33 % | 7.35 knots | 37 gal140 liters | 6 | 42.3 gal160 liters | 6’ 2”1.89 m |  | 32’ 8”9.96 m | 2 | 26.4 gal100 liters |  | 6’ 11”2.1 m | 6’ 7”2 m | 50’ 8”15.46 m | 1x19 strand wire |  | 6’ 2”1.89 m | [5 empty] | 22.5 gal85 liters | [30 empty] | Sun Odyssey | [12 empty] | https://www.boat-specs.com/
Sun Odyssey 33i | Monohull | Cruising sailboat | Jeanneau | Marc Lombard Yacht Design Group | France | GRP (glass reinforced polyester): - Hull: Single skin fiberglass polyester - Deck: Sandwich fiberglass polyester | 2008 | 2014 | Keel : L-shaped keel (with bulb) | Single helm wheel | Single spade rudder | No | No | A | N/A € | 32’9.74 m | 11’3.34 m | 6’ 2”1.9 m | 10670 lb4840 kg | 554 ft²51.5 m² | 1362 ft²126.5 m² | 285 ft²26.5 m² | 269 ft²25 m² |  | Sloop Marconi 9/10 | Deck stepped mast | No | 2 | Swept-back | Aluminum spars | 194 ft²/T18 m²/T | 476 ft²/T44.21 m²/T | 1 inboard engine | 21 HP | Diesel | Closed aft cockpit |  |  | 1 | Shoal draft | 30’ 1”9.16 m | 3737 lb1695 kg | Cast iron | 1076 ft²100 m² | 43’13.1 m | 12’ 2”3.72 m | 40’ 10”12.43 m | 12’ 10”3.9 m |  | 178 | 35 % | 7.35 knots | 37 gal140 liters | 6 | 42.3 gal160 liters | 6’ 2”1.89 m |  | 32’ 8”9.96 m | 2 | 26.4 gal100 liters |  | 6’ 11”2.1 m | 6’ 7”2 m | 50’ 8”15.46 m | 1x19 strand wire |  | 6’ 2”1.89 m | [5 empty] | 22.5 gal85 liters | [30 empty] | Sun Odyssey | [12 empty] | https://www.boat-specs.com/
Sun Odyssey 349 | Monohull | Cruising sailboat | Jeanneau | Marc Lombard Yacht Design Group | France | Hull and deck: GRP (glass reinforced polyester) | 2013 | Still in production | Keel : fin with bulb | Twin helm wheels | Twin spade rudders | No | No | A | About 91 000 € (2020) | 32’ 8”9.97 m | 11’ 4”3.44 m | 6’ 6”1.98 m | 11773 lb5340 kg | 632 ft²58.7 m² | 1390 ft²129.1 m² | 367 ft²34.1 m² | 265 ft²24.6 m² | 1023 ft²95 m² | Sloop Marconi 9/10 | Deck stepped mast | No | 2 | Swept-back | Aluminum spars | 207 ft²/T19.21 m²/T | 455 ft²/T42.26 m²/T | 1 inboard engine | 21 HP | Diesel | Closing aft cockpit with opening system | 2 / 3 | 4 / 8 | 1 | Performance | 30’ 10”9.4 m | 3483 lb1580 kg | Cast iron |  | 43’ 7”13.28 m | 12’ 5”3.77 m | 40’ 8”12.4 m | 13’ 7”4.15 m |  | 182 | 30 % | 7.44 knots | 34.3 gal130 liters |  | 54.4 gal206 liters | 6’ 4”1.91 m |  | 35’ 1”10.69 m |  | 26.4 gal100 liters |  | 6’ 7”2 m |  |  | 1x19 strand wire |  | 6’ 2”1.9 m | [5 empty] | 21.1 gal80 liters |  |  | 193 ft²17.9 m² | [8 empty] | 6.6 gal25 liters | [6 empty] | 439 ft²40.8 m² | [7 empty] | 4’ 7”1.4 m / 3’ 11”1.18 m |  |  |  | Sun Odyssey | [12 empty] | https://www.boat-specs.com/
Sun Odyssey 349 | Monohull | Cruising sailboat | Jeanneau | Marc Lombard Yacht Design Group | France | Hull and deck: GRP (glass reinforced polyester) | 2013 | Still in production | Keel : wing keel | Twin helm wheels | Twin spade rudders | No | No | A | About 91 000 € (2020) | 32’ 8”9.97 m | 11’ 4”3.44 m | 4’ 11”1.49 m | 12390 lb5620 kg | 632 ft²58.7 m² | 1390 ft²129.1 m² | 367 ft²34.1 m² | 265 ft²24.6 m² | 1023 ft²95 m² | Sloop Marconi 9/10 | Deck stepped mast | No | 2 | Swept-back | Aluminum spars | 200 ft²/T18.57 m²/T | 440 ft²/T40.84 m²/T | 1 inboard engine | 21 HP | Diesel | Closing aft cockpit with opening system | 2 / 3 | 4 / 8 | 1 | Shoal draft | 30’ 10”9.4 m | 4101 lb1860 kg | Cast iron |  | 43’ 7”13.28 m | 12’ 5”3.77 m | 40’ 8”12.4 m | 13’ 7”4.15 m |  | 192 | 33 % | 7.44 knots | 34.3 gal130 liters |  | 54.4 gal206 liters | 6’ 4”1.91 m |  | 35’ 1”10.69 m |  | 26.4 gal100 liters |  | 6’ 7”2 m |  |  | 1x19 strand wire |  | 6’ 2”1.9 m | [5 empty] | 21.1 gal80 liters |  |  | 193 ft²17.9 m² | [8 empty] | 6.6 gal25 liters | [6 empty] | 439 ft²40.8 m² | [7 empty] | 4’ 7”1.4 m / 3’ 11”1.18 m |  |  |  | Sun Odyssey | [12 empty] | https://www.boat-specs.com/
Sun Odyssey 349 | Monohull | Cruising sailboat | Jeanneau | Marc Lombard Yacht Design Group | France | Hull and deck: GRP (glass reinforced polyester) | 2013 | Still in production | Lifting keel : swing keel | Twin helm wheels | Twin spade rudders | No | No | A | About 91 000 € (2020) | 32’ 8”9.97 m | 11’ 4”3.44 m | 8’ 4”2.54 m | 11684 lb5300 kg | 632 ft²58.7 m² | 1390 ft²129.1 m² | 367 ft²34.1 m² | 265 ft²24.6 m² | 1023 ft²95 m² | Sloop Marconi 9/10 | Deck stepped mast | No | 2 | Swept-back | Aluminum spars | 208 ft²/T19.31 m²/T | 457 ft²/T42.47 m²/T | 1 inboard engine | 21 HP | Diesel | Closing aft cockpit with opening system | 2 / 3 | 4 / 8 | 1 | Lifting keel | 30’ 10”9.4 m | 3377 lb1532 kg | Cast iron |  | 43’ 7”13.28 m | 12’ 5”3.77 m | 40’ 8”12.4 m | 13’ 7”4.15 m |  | 181 | 29 % | 7.44 knots | 34.3 gal130 liters |  | 54.4 gal206 liters | 6’ 4”1.91 m | 4’ 1”1.26 m | 35’ 1”10.69 m |  | 26.4 gal100 liters |  | 6’ 7”2 m |  |  | 1x19 strand wire |  | 6’ 2”1.9 m | [5 empty] | 21.1 gal80 liters |  |  | 193 ft²17.9 m² | [8 empty] | 6.6 gal25 liters | [6 empty] | 439 ft²40.8 m² | [7 empty] | 4’ 7”1.4 m / 3’ 11”1.18 m |  |  |  | Sun Odyssey | [12 empty] | https://www.boat-specs.com/
Sun Odyssey 36 | Monohull | Cruising sailboat | Jeanneau | Andrieu Yacht Design & J&J Design | France | GRP (glass reinforced polyester): - Hull: Single skin fiberglass polyester with Kevlar reinforcements - Deck: Sandwich balsa fiberglass polyester | 1989 | 1992 | Keel : fin without bulb | Single helm wheel | Single spade rudder | No | No | A | N/A € | 35’ 5”10.8 m | 12’ 6”3.8 m | 6’ 8”2.03 m | 12820 lb5815 kg | 753 ft²70 m² | 1399 ft²130 m² | 323 ft²30 m² | 431 ft²40 m² |  | Sloop Marconi masthead | Deck stepped mast | No | 2 | Swept-back | Aluminum spars | 233 ft²/T21.65 m²/T | 433 ft²/T40.2 m²/T | 1 inboard engine | 27 HP | Diesel | Closed aft cockpit |  | 6 / 8 | 2 | Deep draft | 30’ 2”9.2 m | 4222 lb1915 kg | Cast iron | 1076 ft²100 m² | 45’ 1”13.74 m | 12’ 4”3.75 m | 6’ 7”2 m | 15’ 1”4.6 m |  | 211 | 33 % | 7.36 knots | 39.6 gal150 liters |  | 97.7 gal370 liters | 6’ 2”1.9 m |  | 36’ 1”11 m | 3 | 26.4 gal100 liters |  | 6’ 5”1.95 m | 4’ 11”1.48 m | 49’ 11”15.2 m | 1x19 strand wire discontinuous |  |  | 4’ 6”1.37 m |  |  |  | 13.69 Tx | [12 empty] | 11.1 gal42 liters |  | 2’ 4”0.7 m | [16 empty] | Sun Odyssey | [12 empty] | https://www.boat-specs.com/
Sun Odyssey 36 | Monohull | Cruising sailboat | Jeanneau | Andrieu Yacht Design & J&J Design | France | GRP (glass reinforced polyester): - Hull: Single skin fiberglass polyester with Kevlar reinforcements - Deck: Sandwich balsa fiberglass polyester | 1989 | 1992 | Keel : fin without bulb | Single helm wheel | Single spade rudder | No | No | A | N/A € | 35’ 5”10.8 m | 12’ 6”3.8 m | 4’ 11”1.48 m | 12566 lb5700 kg | 753 ft²70 m² | 1399 ft²130 m² | 323 ft²30 m² | 431 ft²40 m² |  | Sloop Marconi masthead | Deck stepped mast | No | 2 | Swept-back | Aluminum spars | 236 ft²/T21.94 m²/T | 439 ft²/T40.74 m²/T | 1 inboard engine | 27 HP | Diesel | Closed aft cockpit |  | 6 / 8 | 2 | Shoal draft | 30’ 2”9.2 m | 3968 lb1800 kg | Cast iron | 1076 ft²100 m² | 45’ 1”13.74 m | 12’ 4”3.75 m | 6’ 7”2 m | 15’ 1”4.6 m |  | 207 | 32 % | 7.36 knots | 39.6 gal150 liters |  | 97.7 gal370 liters | 6’ 2”1.9 m |  | 36’ 1”11 m | 3 | 26.4 gal100 liters |  | 6’ 5”1.95 m | 4’ 11”1.48 m | 49’ 11”15.2 m | 1x19 strand wire discontinuous |  |  | 4’ 6”1.37 m |  |  |  | 13.69 Tx | [12 empty] | 11.1 gal42 liters |  | 2’ 4”0.7 m | [16 empty] | Sun Odyssey | [12 empty] | https://www.boat-specs.com/
Sun Odyssey 379 | Monohull | Cruising sailboat | Jeanneau | Marc Lombard Yacht Design Group | France | Hull and deck: GRP (glass reinforced polyester) | 2011 | 2015 | Keel : L-shaped keel (with bulb) | Twin helm wheels | Single spade rudder | No | No | A | N/A € | 36’10.98 m | 12’ 4”3.76 m | 6’ 5”1.95 m | 14771 lb6700 kg | 753 ft²70 m² | 1442 ft²134 m² | 377 ft²35 m² | 377 ft²35 m² | 973 ft²90.4 m² | Sloop Marconi 9/10 | Deck stepped mast | No | 2 | Swept-back | Aluminum spars | 212 ft²/T19.7 m²/T | 406 ft²/T37.7 m²/T | 1 inboard engine | 29 HP | Diesel | Open aft cockpit | 2 / 3 | 4 / 8 | 1 | Deep draft | 34’ 1”10.4 m | 3913 lb1775 kg | Cast iron | 1066 ft²99 m² | 46’ 8”14.22 m | 13’ 7”4.15 m | 44’ 7”13.6 m | 13’ 11”4.25 m |  | 169 | 26 % | 7.83 knots | 34.3 gal130 liters |  | 52.8 gal200 liters | 6’ 2”1.9 m |  | 37’ 2”11.34 m |  | 48.9 gal185 liters |  | 6’ 7”2.02 m | 5’ 2”1.58 m | 55’ 10”17 m | 1x19 strand wire |  | 6’ 2”1.88 m | [5 empty] | 21.1 gal80 liters |  |  | 251 ft²23.3 m² | [8 empty] | 6.6 gal25 liters | [6 empty] | 594 ft²55.2 m² | [11 empty] | Sun Odyssey | [12 empty] | https://www.boat-specs.com/
Sun Odyssey 379 | Monohull | Cruising sailboat | Jeanneau | Marc Lombard Yacht Design Group | France | Hull and deck: GRP (glass reinforced polyester) | 2011 | 2015 | Keel : L-shaped keel (with bulb) | Twin helm wheels | Twin spade rudders | No | No | A | N/A € | 36’10.98 m | 12’ 4”3.76 m | 4’ 11”1.5 m | 15344 lb6960 kg | 753 ft²70 m² | 1442 ft²134 m² | 377 ft²35 m² | 377 ft²35 m² | 973 ft²90.4 m² | Sloop Marconi 9/10 | Deck stepped mast | No | 2 | Swept-back | Aluminum spars | 207 ft²/T19.2 m²/T | 396 ft²/T36.76 m²/T | 1 inboard engine | 29 HP | Diesel | Open aft cockpit | 2 / 3 | 4 / 8 | 1 | Shoal draft | 34’ 1”10.4 m | 4495 lb2039 kg | Cast iron | 1066 ft²99 m² | 46’ 8”14.22 m | 13’ 7”4.15 m | 44’ 7”13.6 m | 13’ 11”4.25 m |  | 175 | 29 % | 7.83 knots | 34.3 gal130 liters |  | 52.8 gal200 liters | 6’ 2”1.9 m |  | 37’ 2”11.34 m |  | 48.9 gal185 liters |  | 6’ 7”2.02 m | 5’ 2”1.58 m | 55’ 10”17 m | 1x19 strand wire |  | 6’ 2”1.88 m | [5 empty] | 21.1 gal80 liters |  |  | 251 ft²23.3 m² | [8 empty] | 6.6 gal25 liters | [6 empty] | 594 ft²55.2 m² | [11 empty] | Sun Odyssey | [12 empty] | https://www.boat-specs.com/
Sun Odyssey 379 | Monohull | Cruising sailboat | Jeanneau | Marc Lombard Yacht Design Group | France | Hull and deck: GRP (glass reinforced polyester) | 2011 | 2015 | Centerboard : pivoting centerboard in the keel | Twin helm wheels | Twin spade rudders | No | No | A | N/A € | 36’10.98 m | 12’ 4”3.76 m | 7’ 5”2.25 m | 15961 lb7240 kg | 753 ft²70 m² | 1442 ft²134 m² | 377 ft²35 m² | 377 ft²35 m² | 973 ft²90.4 m² | Sloop Marconi 9/10 | Deck stepped mast | No | 2 | Swept-back | Aluminum spars | 201 ft²/T18.7 m²/T | 385 ft²/T35.81 m²/T | 1 inboard engine | 29 HP | Diesel | Open aft cockpit | 2 / 3 | 4 / 8 | 1 | Keel and centerboard | 34’ 1”10.4 m | 5099 lb2313 kg | Cast iron exterior ballast with steel centerboard | 1066 ft²99 m² | 46’ 8”14.22 m | 13’ 7”4.15 m | 44’ 7”13.6 m | 13’ 11”4.25 m |  | 182 | 32 % | 7.83 knots | 34.3 gal130 liters |  | 52.8 gal200 liters | 6’ 2”1.9 m | 3’ 7”1.1 m | 37’ 2”11.34 m |  | 48.9 gal185 liters |  | 6’ 7”2.02 m | 5’ 2”1.58 m | 55’ 10”17 m | 1x19 strand wire |  | 6’ 2”1.88 m | [5 empty] | 21.1 gal80 liters |  |  | 251 ft²23.3 m² | [8 empty] | 6.6 gal25 liters | [6 empty] | 594 ft²55.2 m² | [11 empty] | Sun Odyssey | [12 empty] | https://www.boat-specs.com/
Sun Odyssey 389 | Monohull | Cruising sailboat | Jeanneau | Marc Lombard Yacht Design Group | France | Hull and deck: GRP (glass reinforced polyester) | 2015 | Still in production | Keel : fin with bulb | Twin helm wheels | Single spade rudder | No | No | A | About 130 000 € (2020) | 36’10.98 m | 12’ 4”3.76 m | 6’ 5”1.95 m | 14771 lb6700 kg | 753 ft²70 m² | 1442 ft²134 m² | 377 ft²35 m² | 377 ft²35 m² | 973 ft²90.4 m² | Sloop Marconi 9/10 | Deck stepped mast | No | 2 | Swept-back | Aluminum spars | 212 ft²/T19.7 m²/T | 406 ft²/T37.7 m²/T | 1 inboard engine | 29 HP | Diesel | Open aft cockpit | 2 / 3 | 4 / 8 | 1 | Deep draft | 34’ 1”10.4 m | 3913 lb1775 kg | Cast iron | 1066 ft²99 m² | 46’ 8”14.22 m | 13’ 7”4.15 m | 44’ 7”13.6 m | 13’ 11”4.25 m |  | 169 | 26 % | 7.83 knots | 34.3 gal130 liters |  | 52.8 gal200 liters | 6’ 2”1.9 m |  | 37’ 2”11.34 m |  | 48.9 gal185 liters |  | 6’ 7”2.02 m | 5’ 2”1.58 m | 55’ 10”17 m | 1x19 strand wire |  | 6’ 2”1.88 m | [5 empty] | 21.1 gal80 liters |  |  | 251 ft²23.3 m² | [8 empty] | 6.6 gal25 liters | [6 empty] | 594 ft²55.2 m² | [11 empty] | Sun Odyssey | [12 empty] | https://www.boat-specs.com/
Sun Odyssey 389 | Monohull | Cruising sailboat | Jeanneau | Marc Lombard Yacht Design Group | France | Hull and deck: GRP (glass reinforced polyester) | 2015 | Still in production | Keel : fin with bulb | Twin helm wheels | Twin spade rudders | No | No | A | About 130 000 € (2020) | 36’10.98 m | 12’ 4”3.76 m | 4’ 11”1.5 m | 14771 lb6700 kg | 753 ft²70 m² | 1442 ft²134 m² | 377 ft²35 m² | 377 ft²35 m² | 973 ft²90.4 m² | Sloop Marconi 9/10 | Deck stepped mast | No | 2 | Swept-back | Aluminum spars | 212 ft²/T19.7 m²/T | 406 ft²/T37.7 m²/T | 1 inboard engine | 29 HP | Diesel | Open aft cockpit | 2 / 3 | 4 / 8 | 1 | Shoal draft | 34’ 1”10.4 m | 4495 lb2039 kg | Cast iron | 1066 ft²99 m² | 46’ 8”14.22 m | 13’ 7”4.15 m | 44’ 7”13.6 m | 13’ 11”4.25 m |  | 169 | 30 % | 7.83 knots | 34.3 gal130 liters |  | 52.8 gal200 liters | 6’ 2”1.9 m |  | 37’ 2”11.34 m |  | 48.9 gal185 liters |  | 6’ 7”2.02 m | 5’ 2”1.58 m | 55’ 10”17 m | 1x19 strand wire |  | 6’ 2”1.88 m | [5 empty] | 21.1 gal80 liters |  |  | 251 ft²23.3 m² | [8 empty] | 6.6 gal25 liters |  |  | 15355 lb6965 kg |  |  |  | 594 ft²55.2 m² | [11 empty] | Sun Odyssey | [12 empty] | https://www.boat-specs.com/
Sun Odyssey 389 | Monohull | Cruising sailboat | Jeanneau | Marc Lombard Yacht Design Group | France | Hull and deck: GRP (glass reinforced polyester) | 2015 | Still in production | Centerboard : pivoting centerboard in the keel | Twin helm wheels | Twin spade rudders | No | No | A | About 130 000 € (2020) | 36’10.98 m | 12’ 4”3.76 m | 7’ 5”2.25 m | 14771 lb6700 kg | 753 ft²70 m² | 1442 ft²134 m² | 377 ft²35 m² | 377 ft²35 m² | 973 ft²90.4 m² | Sloop Marconi 9/10 | Deck stepped mast | No | 2 | Swept-back | Aluminum spars | 212 ft²/T19.7 m²/T | 406 ft²/T37.7 m²/T | 1 inboard engine | 29 HP | Diesel | Open aft cockpit | 2 / 3 | 4 / 8 | 1 | Keel and centerboard | 34’ 1”10.4 m | 5099 lb2313 kg | Cast iron exterior ballast with glass-fiber/polyester centerboard | 1066 ft²99 m² | 46’ 8”14.22 m | 13’ 7”4.15 m | 44’ 7”13.6 m | 13’ 11”4.25 m |  | 169 | 35 % | 7.83 knots | 34.3 gal130 liters |  | 52.8 gal200 liters | 6’ 2”1.9 m | 3’ 7”1.1 m | 37’ 2”11.34 m |  | 48.9 gal185 liters |  | 6’ 7”2.02 m | 5’ 2”1.58 m | 55’ 10”17 m | 1x19 strand wire |  | 6’ 2”1.88 m | [5 empty] | 21.1 gal80 liters |  |  | 251 ft²23.3 m² | [8 empty] | 6.6 gal25 liters |  |  | 15961 lb7240 kg |  |  |  | 594 ft²55.2 m² | [11 empty] | Sun Odyssey | [12 empty] | https://www.boat-specs.com/
Sun Odyssey 39 DS | Monohull | Deck saloon cruising sailboat | Jeanneau | Marc Lombard Yacht Design Group | France | Hull and deck: GRP (glass reinforced polyester) | 2006 | Discontinued | Keel : L-shaped keel (with bulb) | Twin helm wheels | Single spade rudder | No | No | A | N/A € | 38’ 1”11.62 m | 12’ 8”3.88 m | 6’ 7”2 m | 17196 lb7800 kg | 725 ft²67.4 m² | 1401 ft²130.2 m² | 357 ft²33.2 m² | 368 ft²34.2 m² |  | Sloop Marconi 9/10 | Deck stepped mast | No | 2 | Swept-back | Aluminum spars | 184 ft²/T17.14 m²/T | 356 ft²/T33.1 m²/T | 1 inboard engine | 40 HP | Diesel | Open aft cockpit |  | 5 / 7 | 1 | Standard | 35’ 1”10.71 m | 5027 lb2280 kg |  | 1044 ft²97 m² | [5 empty] | 180 | 29 % | 7.94 knots | 34.3 gal130 liters |  | 93.8 gal355 liters | 6’ 2”1.9 m |  | 38’ 11”11.86 m | 2 |  |  |  |  | 61’ 8”18.81 m | 1x19 strand wire | [6 empty] | 15.30 Tx | [31 empty] | Sun Odyssey DS | [12 empty] | https://www.boat-specs.com/
Sun Odyssey 39 DS | Monohull | Deck saloon cruising sailboat | Jeanneau | Marc Lombard Yacht Design Group | France | Hull and deck: GRP (glass reinforced polyester) | 2006 | Discontinued | Keel : L-shaped keel (with bulb) | Twin helm wheels | Single spade rudder | No | No | A | N/A € | 38’ 1”11.62 m | 12’ 8”3.88 m | 4’ 11”1.5 m | 17196 lb7800 kg | 725 ft²67.4 m² | 1401 ft²130.2 m² | 357 ft²33.2 m² | 368 ft²34.2 m² |  | Sloop Marconi 9/10 | Deck stepped mast | No | 2 | Swept-back | Aluminum spars | 184 ft²/T17.14 m²/T | 356 ft²/T33.1 m²/T | 1 inboard engine | 40 HP | Diesel | Open aft cockpit |  | 5 / 7 | 1 | Shoal draft | 35’ 1”10.71 m | 5027 lb2280 kg |  | 1044 ft²97 m² | [5 empty] | 180 | 29 % | 7.94 knots | 34.3 gal130 liters |  | 93.8 gal355 liters | 6’ 2”1.9 m |  | 38’ 11”11.86 m | 2 |  |  |  |  | 61’ 8”18.81 m | 1x19 strand wire | [6 empty] | 15.30 Tx | [31 empty] | Sun Odyssey DS | [12 empty] | https://www.boat-specs.com/
Sun Odyssey 40 DS | Monohull | Deck saloon cruising sailboat | Jeanneau | Andrieu Yacht Design | France | Hull and deck: GRP (glass reinforced polyester) | 1997 | 2005 | Keel : L-shaped keel (with bulb) | Single helm wheel | Single spade rudder | No | No | A | N/A € | 38’ 6”11.75 m | 13’3.95 m | 4’ 11”1.5 m | 16932 lb7680 kg | 819 ft²76.1 m² | 1482 ft²137.7 m² | 320 ft²29.7 m² | 499 ft²46.4 m² |  | Sloop Marconi masthead | Deck stepped mast | No | 2 | Swept-back | Aluminum spars | 210 ft²/T19.55 m²/T | 381 ft²/T35.37 m²/T | 1 inboard engine | 40 HP | Diesel | Closed aft cockpit | 2 / 3 | 4 / 8 | 2 | Shoal draft | 33’ 5”10.17 m | 5842 lb2650 kg | Cast iron | 1163 ft²108 m² | 49’ 8”15.15 m | 13’ 11”4.23 m | 42’ 10”13.05 m | 15’ 8”4.8 m |  | 207 | 35 % | 7.74 knots | 35.9 gal136 liters |  | 84.5 gal320 liters | 6’ 11”2.1 m |  | 40’12.2 m |  | 44.9 gal170 liters | 6’ 8”2.03 m | 6’ 7”2 m |  | 58’ 1”17.7 m | 1x19 strand wire |  | 6’ 5”1.95 m |  |  |  |  | 15.70 Tx |  |  | About 300 | [10 empty] | 1 | [13 empty] | 5’ 8”1.75 m / 4’ 4”1.3 m |  |  |  | Sun Odyssey DS | [12 empty] | https://www.boat-specs.com/
Sun Odyssey 40 DS | Monohull | Deck saloon cruising sailboat | Jeanneau | Andrieu Yacht Design | France | Hull and deck: GRP (glass reinforced polyester) | 1997 | 2005 | Keel : L-shaped keel (with bulb) | Single helm wheel | Single spade rudder | No | No | A | N/A € | 38’ 6”11.75 m | 13’3.95 m | 6’ 5”1.95 m | 16380 lb7430 kg | 819 ft²76.1 m² | 1482 ft²137.7 m² | 320 ft²29.7 m² | 499 ft²46.4 m² |  | Sloop Marconi masthead | Deck stepped mast | No | 2 | Swept-back | Aluminum spars | 215 ft²/T19.99 m²/T | 389 ft²/T36.16 m²/T | 1 inboard engine | 40 HP | Diesel | Closed aft cockpit | 2 / 3 | 4 / 8 | 2 | Standard | 33’ 5”10.17 m | 5291 lb2400 kg | Cast iron | 1163 ft²108 m² | 49’ 8”15.15 m | 13’ 11”4.23 m | 42’ 10”13.05 m | 15’ 8”4.8 m |  | 200 | 32 % | 7.74 knots | 35.9 gal136 liters |  | 84.5 gal320 liters | 6’ 11”2.1 m |  | 40’12.2 m |  | 44.9 gal170 liters | 6’ 8”2.03 m | 6’ 7”2 m |  | 58’ 1”17.7 m | 1x19 strand wire |  | 6’ 5”1.95 m |  |  |  |  | 15.70 Tx |  |  | About 300 | [10 empty] | 1 | [13 empty] | 5’ 8”1.75 m / 4’ 4”1.3 m |  |  |  | Sun Odyssey DS | [12 empty] | https://www.boat-specs.com/
Sun Odyssey 409 | Monohull | Cruising sailboat | Jeanneau | Philippe Briand | France | Hull and deck: GRP (glass reinforced polyester) | 2010 | 2015 | Keel : L-shaped keel (with bulb) | Twin helm wheels | Single spade rudder | No | No | A | N/A € | 39’ 4”11.98 m | 13’ 1”3.99 m | 6’ 11”2.1 m | 17328 lb7860 kg | 964 ft²89.6 m² | 1738 ft²161.5 m² | 468 ft²43.5 m² | 496 ft²46.1 m² | 1173 ft²109 m² | Sloop Marconi 9/10 | Deck stepped mast | No | 2 | Swept-back | Aluminum spars | 244 ft²/T22.67 m²/T | 440 ft²/T40.85 m²/T | 1 inboard engine | 40 HP | Diesel | Closing aft cockpit with opening system | 2 / 3 | 4 / 8 |  | Deep draft | 36’ 1”11 m | 4982 lb2260 kg | Cast iron | 1270 ft²118 m² | 50’ 11”15.5 m | 14’ 10”4.52 m | 49’ 2”15 m | 16’ 1”4.9 m |  | 167 | 29 % | 8.05 knots | 52.8 gal200 liters |  | 87.2 gal330 liters | 6’ 5”1.95 m |  | 40’ 6”12.34 m |  | 48.9 gal185 liters |  | 6’ 7”2 m | 5’ 2”1.57 m | 60’ 5”18.42 m | 1x19 strand wire |  | 6’ 4”1.91 m | [5 empty] | 21.1 gal80 liters |  | About 300 | 304 ft²28.2 m² | 350 ft²32.5 m² | [5 empty] | 2011: European Yacht of the Year: Family Cruiser | 1 / 2 | 10.6 gal40 liters | [6 empty] | 753 ft²70 m² | [11 empty] | Sun Odyssey | [12 empty] | https://www.boat-specs.com/
Sun Odyssey 409 | Monohull | Cruising sailboat | Jeanneau | Philippe Briand | France | Hull and deck: GRP (glass reinforced polyester) | 2010 | 2015 | Keel : L-shaped keel (with bulb) | Twin helm wheels | Single spade rudder | No | No | A | N/A € | 39’ 4”11.98 m | 13’ 1”3.99 m | 5’ 1”1.55 m | 17791 lb8070 kg | 964 ft²89.6 m² | 1738 ft²161.5 m² | 468 ft²43.5 m² | 496 ft²46.1 m² | 1173 ft²109 m² | Sloop Marconi 9/10 | Deck stepped mast | No | 2 | Swept-back | Aluminum spars | 240 ft²/T22.27 m²/T | 432 ft²/T40.14 m²/T | 1 inboard engine | 40 HP | Diesel | Closing aft cockpit with opening system | 2 / 3 | 4 / 8 |  | Shoal draft | 36’ 1”11 m | 5445 lb2470 kg | Cast iron | 1270 ft²118 m² | 50’ 11”15.5 m | 14’ 10”4.52 m | 49’ 2”15 m | 16’ 1”4.9 m |  | 172 | 31 % | 8.05 knots | 52.8 gal200 liters |  | 87.2 gal330 liters | 6’ 5”1.95 m |  | 40’ 6”12.34 m |  | 48.9 gal185 liters |  | 6’ 7”2 m | 5’ 2”1.57 m | 60’ 5”18.42 m | 1x19 strand wire |  | 6’ 4”1.91 m | [5 empty] | 21.1 gal80 liters |  | About 300 | 304 ft²28.2 m² | 350 ft²32.5 m² | [5 empty] | 2011: European Yacht of the Year: Family Cruiser | 1 / 2 | 10.6 gal40 liters | [6 empty] | 753 ft²70 m² | [11 empty] | Sun Odyssey | [12 empty] | https://www.boat-specs.com/
Sun Odyssey 41 DS | Monohull | Deck saloon cruising sailboat | Jeanneau | Philippe Briand | France | Hull and deck: GRP (glass reinforced polyester) | 2012 | 2018 | Keel : fin with bulb | Twin helm wheels | Single spade rudder | No | No | A | About 180 000 € (2017) | 39’ 4”11.99 m | 13’ 1”3.99 m | 6’ 11”2.1 m | 19555 lb8870 kg | 713 ft²66.2 m² | 1537 ft²142.8 m² | 364 ft²33.8 m² | 349 ft²32.4 m² | 1173 ft²109 m² | Sloop Marconi 9/10 | Deck stepped mast | No | 2 | Swept-back | Aluminum spars | 166 ft²/T15.45 m²/T | 359 ft²/T33.33 m²/T | 1 inboard engine | 45 HP | Diesel | Open aft cockpit |  | 4 / 6 |  | Standard | 36’ 1”11 m | 4982 lb2260 kg | Cast iron |  | 50’ 11”15.5 m | 14’ 10”4.52 m | 49’ 2”15 m | 16’ 1”4.9 m |  | 189 | 25 % | 8.05 knots | 52.8 gal200 liters |  | 87.2 gal330 liters | 5’ 11”1.81 m |  | 40’ 6”12.34 m | 2 | 48.9 gal185 liters |  | 6’ 6”1.97 m |  | 60’ 5”18.42 m | 1x19 strand wire |  | 6’ 4”1.92 m | [5 empty] | 42.3 gal160 liters | [11 empty] | 10.6 gal40 liters | [6 empty] | 753 ft²70 m² | [7 empty] | 6’ 2”1.9 m / 3’ 11”1.19 m |  |  |  | Sun Odyssey DS | [12 empty] | https://www.boat-specs.com/
Sun Odyssey 41 DS | Monohull | Deck saloon cruising sailboat | Jeanneau | Philippe Briand | France | Hull and deck: GRP (glass reinforced polyester) | 2012 | 2018 | Keel : fin with bulb | Twin helm wheels | Single spade rudder | No | No | A | About 180 000 € (2017) | 39’ 4”11.99 m | 13’ 1”3.99 m | 5’ 1”1.55 m | 19555 lb8870 kg | 713 ft²66.2 m² | 1537 ft²142.8 m² | 364 ft²33.8 m² | 349 ft²32.4 m² | 1173 ft²109 m² | Sloop Marconi 9/10 | Deck stepped mast | No | 2 | Swept-back | Aluminum spars | 166 ft²/T15.45 m²/T | 359 ft²/T33.33 m²/T | 1 inboard engine | 45 HP | Diesel | Open aft cockpit |  | 4 / 6 |  | Shoal draft | 36’ 1”11 m | 4982 lb2260 kg | Cast iron |  | 50’ 11”15.5 m | 14’ 10”4.52 m | 49’ 2”15 m | 16’ 1”4.9 m |  | 189 | 25 % | 8.05 knots | 52.8 gal200 liters |  | 87.2 gal330 liters | 5’ 11”1.81 m |  | 40’ 6”12.34 m | 2 | 48.9 gal185 liters |  | 6’ 6”1.97 m |  | 60’ 5”18.42 m | 1x19 strand wire |  | 6’ 4”1.92 m | [5 empty] | 42.3 gal160 liters | [11 empty] | 10.6 gal40 liters | [6 empty] | 753 ft²70 m² | [7 empty] | 6’ 2”1.9 m / 3’ 11”1.19 m |  |  |  | Sun Odyssey DS | [12 empty] | https://www.boat-specs.com/
Sun Odyssey 410 | Monohull | Cruising sailboat | Jeanneau | Marc Lombard Yacht Design Group | France | GRP (glass reinforced polyester): - Hull: Single skin fiberglass polyester - Deck: Sandwich foam fiberglass polyester (injection molding process) | 2019 | Still in production | Keel : L-shaped keel (with bulb) | Twin helm wheels | Twin spade rudders | No | No | A | About 168 000 € (2020) | 39’ 4”11.99 m | 13’ 1”3.99 m | 7’2.14 m | 17161 lb7784 kg | 830 ft²77.1 m² |  | 461 ft²42.8 m² | 369 ft²34.3 m² |  | Sloop Marconi 9/10 | Deck stepped mast | No | 2 | Swept-back | Aluminum spars | 211 ft²/T19.63 m²/T |  | 1 inboard engine |  | Diesel | Closing aft cockpit with opening system | 2 / 3 | 4 / 8 | 1 | Deep draft | 37’ 7”11.47 m | 4416 lb2003 kg | Cast iron |  | 48’ 8”14.83 m | 15’ 4”4.65 m | 49’ 7”15.11 m | 16’ 5”5 m |  | 146 | 26 % | 8.22 knots | 52.8 gal200 liters |  | 140 gal530 liters | 6’ 2”1.9 m |  | 42’ 6”12.95 m |  | 50.2 gal190 liters | 6’ 4”1.93 m | 6’ 7”2.02 m | 4’ 11”1.5 m | 58’ 1”17.7 m | 1x19 strand wire discontinuous | 40 HP / 45 HP | 6’ 4”1.91 m | [5 empty] | 21.1 gal80 liters | [9 empty] | 2019: Cruising World - Boat of the Year: Midsize Cruiser |  | 10.6 gal40 liters | [14 empty] | 4’ 6”1.38 m / 4’1.22 m |  |  |  | Sun Odyssey | [12 empty] | https://www.boat-specs.com/
Sun Odyssey 410 | Monohull | Cruising sailboat | Jeanneau | Marc Lombard Yacht Design Group | France | GRP (glass reinforced polyester): - Hull: Single skin fiberglass polyester - Deck: Sandwich foam fiberglass polyester (injection molding process) | 2019 | Still in production | Keel : L-shaped keel (with bulb) | Twin helm wheels | Twin spade rudders | No | No | A | About 168 000 € (2020) | 39’ 4”11.99 m | 13’ 1”3.99 m | 5’ 2”1.6 m | 17873 lb8107 kg | 830 ft²77.1 m² |  | 461 ft²42.8 m² | 369 ft²34.3 m² |  | Sloop Marconi 9/10 | Deck stepped mast | No | 2 | Swept-back | Aluminum spars | 206 ft²/T19.11 m²/T |  | 1 inboard engine |  | Diesel | Closing aft cockpit with opening system | 2 / 3 | 4 / 8 | 1 | Shoal draft | 37’ 7”11.47 m | 5128 lb2326 kg | Cast iron |  | 48’ 8”14.83 m | 15’ 4”4.65 m | 49’ 7”15.11 m | 16’ 5”5 m |  | 152 | 29 % | 8.22 knots | 52.8 gal200 liters |  | 140 gal530 liters | 6’ 2”1.9 m |  | 42’ 6”12.95 m |  | 50.2 gal190 liters | 6’ 4”1.93 m | 6’ 7”2.02 m | 4’ 11”1.5 m | 58’ 1”17.7 m | 1x19 strand wire discontinuous | 40 HP / 45 HP | 6’ 4”1.91 m | [5 empty] | 21.1 gal80 liters | [9 empty] | 2019: Cruising World - Boat of the Year: Midsize Cruiser |  | 10.6 gal40 liters | [14 empty] | 4’ 6”1.38 m / 4’1.22 m |  |  |  | Sun Odyssey | [12 empty] | https://www.boat-specs.com/
Sun Odyssey 410 | Monohull | Cruising sailboat | Jeanneau | Marc Lombard Yacht Design Group | France | GRP (glass reinforced polyester): - Hull: Single skin fiberglass polyester - Deck: Sandwich foam fiberglass polyester (injection molding process) | 2019 | Still in production | Lifting keel : swing keel | Twin helm wheels | Twin spade rudders | No | No | A | About 168 000 € (2020) | 39’ 4”11.99 m | 13’ 1”3.99 m | 9’ 8”2.97 m | 16729 lb7588 kg | 830 ft²77.1 m² |  | 461 ft²42.8 m² | 369 ft²34.3 m² |  | Sloop Marconi 9/10 | Deck stepped mast | No | 2 | Swept-back | Aluminum spars | 215 ft²/T19.97 m²/T |  | 1 inboard engine |  | Diesel | Closing aft cockpit with opening system | 2 / 3 | 4 / 8 | 1 | Lifting keel | 37’ 7”11.47 m | 3984 lb1807 kg | Cast iron |  | 48’ 8”14.83 m | 15’ 4”4.65 m | 49’ 7”15.11 m | 16’ 5”5 m |  | 142 | 24 % | 8.22 knots | 52.8 gal200 liters |  | 140 gal530 liters | 6’ 2”1.9 m | 4’ 6”1.37 m | 42’ 6”12.95 m |  | 50.2 gal190 liters | 6’ 4”1.93 m | 6’ 7”2.02 m | 4’ 11”1.5 m | 58’ 1”17.7 m | 1x19 strand wire discontinuous | 40 HP / 45 HP | 6’ 4”1.91 m | [5 empty] | 21.1 gal80 liters | [9 empty] | 2019: Cruising World - Boat of the Year: Midsize Cruiser |  | 10.6 gal40 liters | [14 empty] | 4’ 6”1.38 m / 4’1.22 m |  |  |  | Sun Odyssey | [12 empty] | https://www.boat-specs.com/
Sun Odyssey 419 | Monohull | Cruising sailboat | Jeanneau | Philippe Briand | France | Hull and deck: GRP (glass reinforced polyester) | 2015 | 2019 | Keel : L-shaped keel (with bulb) | Twin helm wheels | Single spade rudder | No | No | A | N/A € | 39’ 4”11.98 m | 13’ 1”3.99 m | 6’ 11”2.1 m | 17328 lb7860 kg | 964 ft²89.6 m² | 1738 ft²161.5 m² | 468 ft²43.5 m² | 496 ft²46.1 m² | 1173 ft²109 m² | Sloop Marconi 9/10 | Deck stepped mast | No | 2 | Swept-back | Aluminum spars | 244 ft²/T22.67 m²/T | 440 ft²/T40.85 m²/T | 1 inboard engine | 40 HP | Diesel | Closing aft cockpit with opening system | 2 / 3 | 4 / 8 |  | Deep draft | 36’ 1”11 m | 4982 lb2260 kg | Cast iron | 1270 ft²118 m² | 50’ 11”15.5 m | 14’ 10”4.52 m | 49’ 2”15 m | 16’ 1”4.9 m |  | 167 | 29 % | 8.05 knots | 52.8 gal200 liters |  | 87.2 gal330 liters | 6’ 5”1.95 m |  | 40’ 6”12.34 m |  | 48.9 gal185 liters |  | 6’ 7”2 m | 5’ 2”1.57 m | 60’ 5”18.42 m | 1x19 strand wire |  | 6’ 4”1.91 m | [5 empty] | 21.1 gal80 liters |  | About 300 | 304 ft²28.2 m² | 350 ft²32.5 m² | [6 empty] | 1 / 2 | 10.6 gal40 liters | [6 empty] | 753 ft²70 m² | [11 empty] | Sun Odyssey | [12 empty] | https://www.boat-specs.com/
Sun Odyssey 419 | Monohull | Cruising sailboat | Jeanneau | Philippe Briand | France | Hull and deck: GRP (glass reinforced polyester) | 2015 | 2019 | Keel : L-shaped keel (with bulb) | Twin helm wheels | Single spade rudder | No | No | A | N/A € | 39’ 4”11.98 m | 13’ 1”3.99 m | 5’ 1”1.55 m | 17791 lb8070 kg | 964 ft²89.6 m² | 1738 ft²161.5 m² | 468 ft²43.5 m² | 496 ft²46.1 m² | 1173 ft²109 m² | Sloop Marconi 9/10 | Deck stepped mast | No | 2 | Swept-back | Aluminum spars | 240 ft²/T22.27 m²/T | 432 ft²/T40.14 m²/T | 1 inboard engine | 40 HP | Diesel | Closing aft cockpit with opening system | 2 / 3 | 4 / 8 |  | Shoal draft | 36’ 1”11 m | 5445 lb2470 kg | Cast iron | 1270 ft²118 m² | 50’ 11”15.5 m | 14’ 10”4.52 m | 49’ 2”15 m | 16’ 1”4.9 m |  | 172 | 31 % | 8.05 knots | 52.8 gal200 liters |  | 87.2 gal330 liters | 6’ 5”1.95 m |  | 40’ 6”12.34 m |  | 48.9 gal185 liters |  | 6’ 7”2 m | 5’ 2”1.57 m | 60’ 5”18.42 m | 1x19 strand wire |  | 6’ 4”1.91 m | [5 empty] | 21.1 gal80 liters |  | About 300 | 304 ft²28.2 m² | 350 ft²32.5 m² | [6 empty] | 1 / 2 | 10.6 gal40 liters | [6 empty] | 753 ft²70 m² | [11 empty] | Sun Odyssey | [12 empty] | https://www.boat-specs.com/
Sun Odyssey 439 | Monohull | Offshore cruising sailboat | Jeanneau | Philippe Briand | France | Hull and deck: GRP (glass reinforced polyester) | 2010 | 2015 | Keel : fin with bulb | Twin helm wheels | Single spade rudder | No | No | A | N/A € | 42’ 7”12.98 m | 13’ 11”4.24 m | 7’ 2”2.2 m | 21253 lb9640 kg | 1122 ft²104.2 m² | 2083 ft²193.5 m² | 533 ft²49.5 m² | 589 ft²54.7 m² | 1432 ft²133 m² | Sloop Marconi 9/10 | Deck stepped mast | No | 2 | Swept-back | Aluminum spars | 248 ft²/T23 m²/T | 460 ft²/T42.72 m²/T | 1 inboard engine | 40 HP | Diesel | Closing aft cockpit with opening system | 2 / 4 | 4 / 10 | 2 | Deep draft | 39’ 5”12 m | 6283 lb2850 kg | Cast iron | 1550 ft²144 m² | 54’ 6”16.6 m | 17’ 1”5.21 m | 52’ 6”16 m | 17’ 2”5.25 m |  | 158 | 30 % | 8.41 knots | 52.8 gal200 liters |  | 87.2 gal330 liters | 6’ 6”1.97 m |  | 43’ 10”13.34 m |  | 21.1 gal80 liters |  | 6’ 7”2 m | 5’ 2”1.6 m | 64’ 4”19.61 m | 1x19 strand wire |  | 6’ 5”1.95 m |  |  | 32’ 10”9.99 m x |  |  | 52.8 gal200 liters |  |  | 380 ft²35.3 m² | 447 ft²41.5 m² | [7 empty] | 10.6 gal40 liters | [6 empty] | 822 ft²76.4 m² | [11 empty] | Sun Odyssey | [12 empty] | https://www.boat-specs.com/
Sun Odyssey 439 | Monohull | Offshore cruising sailboat | Jeanneau | Philippe Briand | France | Hull and deck: GRP (glass reinforced polyester) | 2010 | 2015 | Keel : fin with bulb | Twin helm wheels | Single spade rudder | No | No | A | N/A € | 42’ 7”12.98 m | 13’ 11”4.24 m | 5’ 2”1.6 m | 21914 lb9940 kg | 1122 ft²104.2 m² | 2083 ft²193.5 m² | 533 ft²49.5 m² | 589 ft²54.7 m² | 1432 ft²133 m² | Sloop Marconi 9/10 | Deck stepped mast | No | 2 | Swept-back | Aluminum spars | 243 ft²/T22.54 m²/T | 451 ft²/T41.86 m²/T | 1 inboard engine | 40 HP | Diesel | Closing aft cockpit with opening system | 2 / 4 | 4 / 10 | 2 | Shoal draft | 39’ 5”12 m | 6945 lb3150 kg | Cast iron | 1550 ft²144 m² | 54’ 6”16.6 m | 17’ 1”5.21 m | 52’ 6”16 m | 17’ 2”5.25 m |  | 163 | 32 % | 8.41 knots | 52.8 gal200 liters |  | 87.2 gal330 liters | 6’ 6”1.97 m |  | 43’ 10”13.34 m |  | 21.1 gal80 liters |  | 6’ 7”2 m | 5’ 2”1.6 m | 64’ 4”19.61 m | 1x19 strand wire |  | 6’ 5”1.95 m |  |  | 32’ 10”9.99 m x |  |  | 52.8 gal200 liters |  |  | 380 ft²35.3 m² | 447 ft²41.5 m² | [7 empty] | 10.6 gal40 liters | [6 empty] | 822 ft²76.4 m² | [11 empty] | Sun Odyssey | [12 empty] | https://www.boat-specs.com/
Sun Odyssey 44 DS | Monohull | Deck saloon cruising sailboat | Jeanneau | Philippe Briand | France | Hull and deck: GRP (glass reinforced polyester) | 2011 | 2018 | Keel : L-shaped keel (with bulb) | Twin helm wheels | Single spade rudder | No | No | A | About 203 000 € (2017) | 42’ 7”12.99 m | 13’ 11”4.24 m | 7’ 2”2.2 m | 21495 lb9750 kg | 877 ft²81.5 m² | 1862 ft²173 m² | 431 ft²40 m² | 447 ft²41.5 m² | 1432 ft²133 m² | Sloop Marconi (in-mast furling mainsail) 9/10 | Deck stepped mast | No | 2 | Swept-back | Aluminum spars | 192 ft²/T17.86 m²/T | 408 ft²/T37.91 m²/T | 1 inboard engine | 57 HP | Diesel | Open aft cockpit | 2 / 3 | 4 / 8 |  | Standard | 39’ 5”12 m | 6945 lb3150 kg | Cast iron |  | 54’ 6”16.6 m | 17’ 1”5.21 m | 52’ 6”16 m | 16’ 5”5 m |  | 160 | 32 % | 8.41 knots | 52.8 gal200 liters |  | 87.2 gal330 liters | 6’ 1”1.86 m |  | 43’ 10”13.34 m |  | 48.9 gal185 liters |  | 6’ 6”1.97 m |  | 64’ 4”19.61 m | 1x19 strand wire |  | 6’ 6”1.99 m | [5 empty] | 42.3 gal160 liters | [11 empty] | 10.6 gal40 liters | [6 empty] | 822 ft²76.4 m² | [7 empty] | 6’ 2”1.9 m / 3’ 11”1.19 m |  |  |  | Sun Odyssey DS | [12 empty] | https://www.boat-specs.com/
Sun Odyssey 44 DS | Monohull | Deck saloon cruising sailboat | Jeanneau | Philippe Briand | France | Hull and deck: GRP (glass reinforced polyester) | 2011 | 2018 | Keel : L-shaped keel (with bulb) | Twin helm wheels | Single spade rudder | No | No | A | About 203 000 € (2017) | 42’ 7”12.99 m | 13’ 11”4.24 m | 5’ 2”1.6 m | 21495 lb9750 kg | 877 ft²81.5 m² | 1862 ft²173 m² | 431 ft²40 m² | 447 ft²41.5 m² | 1432 ft²133 m² | Sloop Marconi (in-mast furling mainsail) 9/10 | Deck stepped mast | No | 2 | Swept-back | Aluminum spars | 192 ft²/T17.86 m²/T | 408 ft²/T37.91 m²/T | 1 inboard engine | 57 HP | Diesel | Open aft cockpit | 2 / 3 | 4 / 8 |  | Shoal draft | 39’ 5”12 m | 6945 lb3150 kg | Cast iron |  | 54’ 6”16.6 m | 17’ 1”5.21 m | 52’ 6”16 m | 16’ 5”5 m |  | 160 | 32 % | 8.41 knots | 52.8 gal200 liters |  | 87.2 gal330 liters | 6’ 1”1.86 m |  | 43’ 10”13.34 m |  | 48.9 gal185 liters |  | 6’ 6”1.97 m |  | 64’ 4”19.61 m | 1x19 strand wire |  | 6’ 6”1.99 m | [5 empty] | 42.3 gal160 liters | [11 empty] | 10.6 gal40 liters | [6 empty] | 822 ft²76.4 m² | [7 empty] | 6’ 2”1.9 m / 3’ 11”1.19 m |  |  |  | Sun Odyssey DS | [12 empty] | https://www.boat-specs.com/
Sun Odyssey 440 | Monohull | Offshore cruising sailboat | Jeanneau | Philippe Briand & Jeanneau Design Office | France | GRP (glass reinforced polyester): - Hull: Single skin fiberglass polyester - Deck: Sandwich fiberglass polyester (injection molding process) | 2017 | Still in production | Keel : L-shaped keel (with bulb) | Twin helm wheels | Twin spade rudders | No | No | A | About 199 000 € (2020) | 41’ 6”12.64 m | 14’ 1”4.29 m | 7’ 2”2.2 m | 18874 lb8561 kg | 972 ft²90.3 m² | 1367 ft²127 m² | 486 ft²45.15 m² | 486 ft²45.15 m² |  | Sloop Marconi 9/10 | Deck stepped mast | No | 2 | Swept-back | Aluminum spars | 232 ft²/T21.58 m²/T | 327 ft²/T30.35 m²/T | 1 inboard engine |  | Diesel | Closing aft cockpit with opening system | 2 / 4 | 4 / 10 | 2 | Deep draft | 39’ 5”12 m | 5027 lb2280 kg | Cast iron |  | 50’ 2”15.3 m | 17’5.17 m | 50’ 2”15.3 m | 16’ 7”5.05 m |  | 140 | 27 % | 8.41 knots | 52.8 gal200 liters |  | 87.2 gal330 liters | 6’ 2”1.88 m |  | 43’ 11”13.39 m |  | 34.3 gal130 liters | 6’ 2”1.9 m | 6’ 7”2 m | 5’ 2”1.6 m |  | 1x19 strand wire discontinuous | 45 HP / 57 HP | 6’ 5”1.95 m | [5 empty] | 26.4 gal100 liters |  |  |  | 325 ft²30.15 m² | [5 empty] | 2018: SAIL magazine - Best Monohull Cruising Boat 41 to 50ft2018: Cruising World - Boat of the Year: Most Innovative2018: European Yacht of the Year: Family Cruiser |  | 10.6 gal40 liters | [6 empty] | 881 ft²81.85 m² | [7 empty] | 4’ 8”1.42 m / 2’ 7”0.78 m |  |  |  | Sun Odyssey | [12 empty] | https://www.boat-specs.com/
Sun Odyssey 440 | Monohull | Offshore cruising sailboat | Jeanneau | Philippe Briand & Jeanneau Design Office | France | GRP (glass reinforced polyester): - Hull: Single skin fiberglass polyester - Deck: Sandwich fiberglass polyester (injection molding process) | 2017 | Still in production | Keel : L-shaped keel (with bulb) | Twin helm wheels | Twin spade rudders | No | No | A | About 199 000 € (2020) | 41’ 6”12.64 m | 14’ 1”4.29 m | 5’ 2”1.6 m | 19734 lb8951 kg | 972 ft²90.3 m² | 1367 ft²127 m² | 486 ft²45.15 m² | 486 ft²45.15 m² |  | Sloop Marconi 9/10 | Deck stepped mast | No | 2 | Swept-back | Aluminum spars | 226 ft²/T20.95 m²/T | 317 ft²/T29.46 m²/T | 1 inboard engine |  | Diesel | Closing aft cockpit with opening system | 2 / 4 | 4 / 10 | 2 | Shoal draft | 39’ 5”12 m | 5886 lb2670 kg | Cast iron |  | 50’ 2”15.3 m | 17’5.17 m | 50’ 2”15.3 m | 16’ 7”5.05 m |  | 147 | 30 % | 8.41 knots | 52.8 gal200 liters |  | 87.2 gal330 liters | 6’ 2”1.88 m |  | 43’ 11”13.39 m |  | 34.3 gal130 liters | 6’ 2”1.9 m | 6’ 7”2 m | 5’ 2”1.6 m |  | 1x19 strand wire discontinuous | 45 HP / 57 HP | 6’ 5”1.95 m | [5 empty] | 26.4 gal100 liters |  |  |  | 325 ft²30.15 m² | [5 empty] | 2018: SAIL magazine - Best Monohull Cruising Boat 41 to 50ft2018: Cruising World - Boat of the Year: Most Innovative2018: European Yacht of the Year: Family Cruiser |  | 10.6 gal40 liters | [6 empty] | 881 ft²81.85 m² | [7 empty] | 4’ 8”1.42 m / 2’ 7”0.78 m |  |  |  | Sun Odyssey | [12 empty] | https://www.boat-specs.com/
Sun Odyssey 440 | Monohull | Offshore cruising sailboat | Jeanneau | Philippe Briand & Jeanneau Design Office | France | GRP (glass reinforced polyester): - Hull: Single skin fiberglass polyester - Deck: Sandwich fiberglass polyester (injection molding process) | 2017 | Still in production | Keel : L-shaped keel (with bulb) | Twin helm wheels | Twin spade rudders | No | No | A | About 199 000 € (2020) | 41’ 6”12.64 m | 14’ 1”4.29 m | 7’ 2”2.2 m | 18874 lb8561 kg | 1058 ft²98.3 m² | 1479 ft²137.42 m² | 529 ft²49.15 m² | 529 ft²49.15 m² |  | Sloop Marconi 9/10 | Deck stepped mast | No | 2 | Swept-back | Aluminum spars | 253 ft²/T23.49 m²/T | 353 ft²/T32.84 m²/T | 1 inboard engine |  | Diesel | Closing aft cockpit with opening system | 2 / 4 | 4 / 10 | 2 | Performance | 39’ 5”12 m | 5027 lb2280 kg | Cast iron |  | 50’ 2”15.3 m | 17’5.17 m | 50’ 2”15.3 m | 16’ 7”5.05 m |  | 140 | 27 % | 8.41 knots | 52.8 gal200 liters |  | 87.2 gal330 liters | 6’ 2”1.88 m |  | 43’ 11”13.39 m |  | 34.3 gal130 liters | 6’ 2”1.9 m | 6’ 7”2 m | 5’ 2”1.6 m |  | Dyform discontinuous | 45 HP / 57 HP | 6’ 5”1.95 m | [5 empty] | 26.4 gal100 liters |  |  |  | 325 ft²30.15 m² | [5 empty] | 2018: SAIL magazine - Best Monohull Cruising Boat 41 to 50ft2018: Cruising World - Boat of the Year: Most Innovative2018: European Yacht of the Year: Family Cruiser |  | 10.6 gal40 liters | [6 empty] | 950 ft²88.27 m² | [7 empty] | 4’ 8”1.42 m / 2’ 7”0.78 m |  |  |  | Sun Odyssey | [12 empty] | https://www.boat-specs.com/
Sun Odyssey 449 | Monohull | Cruising sailboat | Jeanneau | Philippe Briand | France | Hull and deck: GRP (glass reinforced polyester) | 2016 | 2019 | Keel : L-shaped keel (with bulb) | Twin helm wheels | Single spade rudder | No | No | A | About 182 000 € (2017) | 42’ 7”12.99 m | 13’ 11”4.24 m | 7’ 2”2.2 m | 21253 lb9640 kg | 1122 ft²104.2 m² | 2083 ft²193.5 m² | 533 ft²49.5 m² | 589 ft²54.7 m² | 1432 ft²133 m² | Sloop Marconi 9/10 | Deck stepped mast | No | 2 | Swept-back | Aluminum spars | 248 ft²/T23 m²/T | 460 ft²/T42.72 m²/T | 1 inboard engine | 54 HP | Diesel | Closing aft cockpit with opening system | 2 / 4 | 4 / 10 | 2 | Deep draft | 39’ 5”12 m | 6283 lb2850 kg | Cast iron | 1550 ft²144 m² | 54’ 6”16.6 m | 17’ 1”5.21 m | 52’ 6”16 m | 17’ 2”5.25 m |  | 158 | 30 % | 8.41 knots | 52.8 gal200 liters |  | 87.2 gal330 liters | 6’ 6”1.97 m |  | 45’ 1”13.76 m |  | 48.9 gal185 liters |  | 6’ 7”2 m | 5’ 2”1.6 m | 64’ 4”19.61 m | 1x19 strand wire |  | 6’ 5”1.95 m | [5 empty] | 21.1 gal80 liters |  |  | 380 ft²35.3 m² | 447 ft²41.5 m² | [7 empty] | 10.6 gal40 liters | [6 empty] | 822 ft²76.4 m² | [11 empty] | Sun Odyssey | [12 empty] | https://www.boat-specs.com/
Sun Odyssey 449 | Monohull | Cruising sailboat | Jeanneau | Philippe Briand | France | Hull and deck: GRP (glass reinforced polyester) | 2016 | 2019 | Keel : L-shaped keel (with bulb) | Twin helm wheels | Single spade rudder | No | No | A | About 182 000 € (2017) | 42’ 7”12.99 m | 13’ 11”4.24 m | 5’ 2”1.6 m | 21914 lb9940 kg | 1122 ft²104.2 m² | 2083 ft²193.5 m² | 533 ft²49.5 m² | 589 ft²54.7 m² | 1432 ft²133 m² | Sloop Marconi 9/10 | Deck stepped mast | No | 2 | Swept-back | Aluminum spars | 243 ft²/T22.54 m²/T | 451 ft²/T41.86 m²/T | 1 inboard engine | 54 HP | Diesel | Closing aft cockpit with opening system | 2 / 4 | 4 / 10 | 2 | Shoal draft | 39’ 5”12 m | 6945 lb3150 kg | Cast iron | 1550 ft²144 m² | 54’ 6”16.6 m | 17’ 1”5.21 m | 52’ 6”16 m | 17’ 2”5.25 m |  | 163 | 32 % | 8.41 knots | 52.8 gal200 liters |  | 87.2 gal330 liters | 6’ 6”1.97 m |  | 45’ 1”13.76 m |  | 48.9 gal185 liters |  | 6’ 7”2 m | 5’ 2”1.6 m | 64’ 4”19.61 m | 1x19 strand wire |  | 6’ 5”1.95 m | [5 empty] | 21.1 gal80 liters |  |  | 380 ft²35.3 m² | 447 ft²41.5 m² | [7 empty] | 10.6 gal40 liters | [6 empty] | 822 ft²76.4 m² | [11 empty] | Sun Odyssey | [12 empty] | https://www.boat-specs.com/
Sun Odyssey 469 | Monohull | Offshore cruising sailboat | Jeanneau | Philippe Briand | France | GRP (glass reinforced polyester): - Hull: Single skin fiberglass polyester - Deck: Sandwich fiberglass polyester | 2012 | Discontinued | Keel : L-shaped keel (with bulb) | Twin helm wheels | Single spade rudder | No | No | A | N/A € | 44’ 10”13.65 m | 14’ 8”4.49 m | 7’ 4”2.24 m | 23830 lb10809 kg | 1034 ft²96.1 m² | 1442 ft²134 m² | 534 ft²49.6 m² | 501 ft²46.5 m² |  | Sloop Marconi fractional | Deck stepped mast | No | 2 | Swept-back | Aluminum spars | 212 ft²/T19.66 m²/T | 295 ft²/T27.41 m²/T | 1 inboard engine | 54 HP | Diesel | Closing aft cockpit with opening system | 3 / 4 | 8 / 11 |  | Deep draft | 41’ 1”12.54 m | 6823 lb3095 kg | Cast iron | [6 empty] | 155 | 29 % | 8.60 knots | 63.4 gal240 liters |  | 159.8 gal605 liters | 6’ 5”1.96 m |  | 46’ 1”14.05 m |  |  | 6’ 2”1.88 m | 6’ 8”2.05 m | 4’ 7”1.4 m |  | 1x19 strand wire |  |  | 4’1.21 m | [15 empty] | 2 / 4 |  |  | 3’ 4”1 m |  |  |  |  | 908 ft²84.4 m² | [11 empty] | Sun Odyssey | [12 empty] | https://www.boat-specs.com/
Sun Odyssey 469 | Monohull | Offshore cruising sailboat | Jeanneau | Philippe Briand | France | GRP (glass reinforced polyester): - Hull: Single skin fiberglass polyester - Deck: Sandwich fiberglass polyester | 2012 | Discontinued | Keel : L-shaped keel (with bulb) | Twin helm wheels | Single spade rudder | No | No | A | N/A € | 44’ 10”13.65 m | 14’ 8”4.49 m | 5’ 5”1.65 m | 24604 lb11160 kg | 1034 ft²96.1 m² | 1442 ft²134 m² | 534 ft²49.6 m² | 501 ft²46.5 m² |  | Sloop Marconi fractional | Deck stepped mast | No | 2 | Swept-back | Aluminum spars | 207 ft²/T19.24 m²/T | 289 ft²/T26.83 m²/T | 1 inboard engine | 54 HP | Diesel | Closing aft cockpit with opening system | 3 / 4 | 8 / 11 |  | Shoal draft | 41’ 1”12.54 m | 7584 lb3440 kg | Cast iron | [6 empty] | 160 | 31 % | 8.60 knots | 63.4 gal240 liters |  | 159.8 gal605 liters | 6’ 5”1.96 m |  | 46’ 1”14.05 m |  |  | 6’ 2”1.88 m | 6’ 8”2.05 m | 4’ 7”1.4 m |  | 1x19 strand wire |  |  | 4’1.21 m | [15 empty] | 2 / 4 |  |  | 3’ 4”1 m |  |  |  |  | 908 ft²84.4 m² | [11 empty] | Sun Odyssey | [12 empty] | https://www.boat-specs.com/
Sun Odyssey 479 | Monohull | Offshore cruising sailboat | Jeanneau | Philippe Briand | France | GRP (glass reinforced polyester): - Hull: Single skin fiberglass polyester - Deck: Sandwich fiberglass polyester | 2015 | 2017 | Keel : L-shaped keel (with bulb) | Twin helm wheels | Single spade rudder | No | No | A | N/A € | 44’ 10”13.65 m | 14’ 8”4.49 m | 7’ 4”2.24 m | 23830 lb10809 kg | 1034 ft²96.1 m² | 1442 ft²134 m² | 534 ft²49.6 m² | 501 ft²46.5 m² |  | Sloop Marconi fractional | Deck stepped mast | No | 2 | Swept-back | Aluminum spars | 212 ft²/T19.66 m²/T | 295 ft²/T27.41 m²/T | 1 inboard engine | 54 HP | Diesel | Closing aft cockpit with opening system | 3 / 4 | 8 / 11 |  | Deep draft | 41’ 1”12.54 m | 6823 lb3095 kg | Cast iron | [6 empty] | 155 | 29 % | 8.60 knots | 63.4 gal240 liters |  | 159.8 gal605 liters | 6’ 5”1.96 m |  | 46’ 1”14.05 m |  |  | 6’ 2”1.88 m | 6’ 8”2.05 m | 4’ 7”1.4 m |  | 1x19 strand wire |  |  | 4’1.21 m | [15 empty] | 2 / 4 |  |  | 3’ 4”1 m |  |  |  |  | 908 ft²84.4 m² | [11 empty] | Sun Odyssey | [12 empty] | https://www.boat-specs.com/
Sun Odyssey 479 | Monohull | Offshore cruising sailboat | Jeanneau | Philippe Briand | France | GRP (glass reinforced polyester): - Hull: Single skin fiberglass polyester - Deck: Sandwich fiberglass polyester | 2015 | 2017 | Keel : L-shaped keel (with bulb) | Twin helm wheels | Single spade rudder | No | No | A | N/A € | 44’ 10”13.65 m | 14’ 8”4.49 m | 5’ 5”1.65 m | 24582 lb11150 kg | 1034 ft²96.1 m² | 1442 ft²134 m² | 534 ft²49.6 m² | 501 ft²46.5 m² |  | Sloop Marconi fractional | Deck stepped mast | No | 2 | Swept-back | Aluminum spars | 207 ft²/T19.25 m²/T | 289 ft²/T26.85 m²/T | 1 inboard engine | 54 HP | Diesel | Closing aft cockpit with opening system | 3 / 4 | 8 / 11 |  | Shoal draft | 41’ 1”12.54 m | 7584 lb3440 kg | Cast iron | [6 empty] | 160 | 31 % | 8.60 knots | 63.4 gal240 liters |  | 159.8 gal605 liters | 6’ 5”1.96 m |  | 46’ 1”14.05 m |  |  | 6’ 2”1.88 m | 6’ 8”2.05 m | 4’ 7”1.4 m |  | 1x19 strand wire |  |  | 4’1.21 m | [15 empty] | 2 / 4 |  |  | 3’ 4”1 m |  |  |  |  | 908 ft²84.4 m² | [11 empty] | Sun Odyssey | [12 empty] | https://www.boat-specs.com/
Sun Odyssey 490 | Monohull | Offshore cruising sailboat | Jeanneau | Philippe Briand & Jeanneau Design Office | France | GRP (glass reinforced polyester): - Hull: Sandwich balsa fiberglass polyester - Deck: Sandwich fiberglass polyester (injection molding process) | 2017 | Still in production | Keel : L-shaped keel (with bulb) | Twin helm wheels | Twin spade rudders | No | No | A | About 254 000 € (2020) | 45’ 11”14 m | 14’ 8”4.49 m | 7’ 4”2.24 m | 24890 lb11290 kg | 1199 ft²111.4 m² | 1618 ft²150.3 m² | 622 ft²57.8 m² | 577 ft²53.6 m² |  | Sloop Marconi 7/8 | Deck stepped mast | No | 2 | Swept-back | Aluminum spars | 238 ft²/T22.14 m²/T | 322 ft²/T29.87 m²/T | 1 inboard engine |  | Diesel | Closing aft cockpit with opening system | 2 / 5 | 4 / 13 |  | Deep draft | 43’ 5”13.24 m | 6327 lb2870 kg | Cast iron |  | 54’ 6”16.6 m | 18’ 8”5.7 m | 55’ 1”16.8 m | 19’5.8 m |  | 138 | 25 % | 8.83 knots | 63.4 gal240 liters |  | 169.1 gal640 liters | 6’ 2”1.88 m |  | 48’ 7”14.8 m |  | 50.2 gal190 liters | 6’ 2”1.89 m | 6’ 7”2 m | 5’ 2”1.6 m | 65’ 4”19.9 m | 1x19 strand wire discontinuous | 57 HP / 80 HP | 6’ 5”1.95 m | [5 empty] | 34.3 gal130 liters | [9 empty] | 2019: Cruising World - Boat of the Year: Overall Boat of the Year2019: Cruising World - Boat of the Year: Import Boat | 2 / 4 | 10.6 gal40 liters | [6 empty] | 996 ft²92.5 m² | [7 empty] | 4’ 7”1.4 m / 2’ 7”0.79 m |  |  |  | Sun Odyssey | [12 empty] | https://www.boat-specs.com/
Sun Odyssey 490 | Monohull | Offshore cruising sailboat | Jeanneau | Philippe Briand & Jeanneau Design Office | France | GRP (glass reinforced polyester): - Hull: Sandwich balsa fiberglass polyester - Deck: Sandwich fiberglass polyester (injection molding process) | 2017 | Still in production | Keel : L-shaped keel (with bulb) | Twin helm wheels | Twin spade rudders | No | No | A | About 254 000 € (2020) | 39’ 5”12 m | 14’ 8”4.49 m | 5’ 5”1.65 m | 25646 lb11633 kg | 1199 ft²111.4 m² | 1618 ft²150.3 m² | 622 ft²57.8 m² | 577 ft²53.6 m² |  | Sloop Marconi 7/8 | Deck stepped mast | No | 2 | Swept-back | Aluminum spars | 234 ft²/T21.7 m²/T | 315 ft²/T29.28 m²/T | 1 inboard engine |  | Diesel | Closing aft cockpit with opening system | 2 / 5 | 4 / 13 |  | Shoal draft | 43’ 5”13.24 m | 7083 lb3213 kg | Cast iron |  | 54’ 6”16.6 m | 18’ 8”5.7 m | 55’ 1”16.8 m | 19’5.8 m |  | 142 | 28 % | 8.83 knots | 63.4 gal240 liters |  | 169.1 gal640 liters | 6’ 2”1.88 m |  | 48’ 7”14.8 m |  | 50.2 gal190 liters | 6’ 2”1.89 m | 6’ 7”2 m | 5’ 2”1.6 m | 65’ 4”19.9 m | 1x19 strand wire discontinuous | 57 HP / 80 HP | 6’ 5”1.95 m | [5 empty] | 34.3 gal130 liters | [9 empty] | 2019: Cruising World - Boat of the Year: Overall Boat of the Year2019: Cruising World - Boat of the Year: Import Boat | 2 / 4 | 10.6 gal40 liters | [6 empty] | 996 ft²92.5 m² | [7 empty] | 4’ 7”1.4 m / 2’ 7”0.79 m |  |  |  | Sun Odyssey | [12 empty] | https://www.boat-specs.com/
Sun Odyssey 490 | Monohull | Offshore cruising sailboat | Jeanneau | Philippe Briand & Jeanneau Design Office | France | GRP (glass reinforced polyester): - Hull: Sandwich balsa fiberglass polyester - Deck: Sandwich fiberglass polyester (injection molding process) | 2017 | Still in production | Keel : L-shaped keel (with bulb) | Twin helm wheels | Twin spade rudders | No | No | A | About 254 000 € (2020) | 39’ 5”12 m | 14’ 8”4.49 m | 7’ 4”2.24 m | 24890 lb11290 kg | 1308 ft²121.5 m² | 1670 ft²155.18 m² | 675 ft²62.68 m² | 633 ft²58.82 m² |  | Sloop Marconi 7/8 | Deck stepped mast | No | 2 | Swept-back | Aluminum spars | 260 ft²/T24.14 m²/T | 332 ft²/T30.83 m²/T | 1 inboard engine |  | Diesel | Closing aft cockpit with opening system | 2 / 5 | 4 / 13 |  | Performance | 43’ 5”13.24 m | 6327 lb2870 kg | Cast iron |  | 54’ 6”16.6 m | 18’ 8”5.7 m | 55’ 1”16.8 m | 19’5.8 m |  | 138 | 25 % | 8.83 knots | 63.4 gal240 liters |  | 169.1 gal640 liters | 6’ 2”1.88 m |  | 48’ 7”14.8 m |  | 50.2 gal190 liters | 6’ 2”1.89 m | 6’ 7”2 m | 5’ 2”1.6 m | 65’ 4”19.9 m | Dyform discontinuous | 57 HP / 80 HP | 6’ 5”1.95 m | [5 empty] | 34.3 gal130 liters | [9 empty] | 2019: Cruising World - Boat of the Year: Overall Boat of the Year2019: Cruising World - Boat of the Year: Import Boat | 2 / 4 | 10.6 gal40 liters | [6 empty] | 996 ft²92.5 m² | [7 empty] | 4’ 7”1.4 m / 2’ 7”0.79 m |  |  |  | Sun Odyssey | [12 empty] | https://www.boat-specs.com/
Sun Odyssey 509 | Monohull | Offshore cruising sailboat | Jeanneau | Philippe Briand | France | Hull and deck: GRP (glass reinforced polyester) | 2011 | 2015 | Keel : L-shaped keel (with bulb) and 1 C-foil | Twin helm wheels | Single spade rudder | No | No | A | N/A € | 49’ 1”14.98 m | 15’ 5”4.69 m | 7’ 6”2.28 m | 30644 lb13900 kg | 1432 ft²133 m² | 1701 ft²158 m² | 657 ft²61 m² | 775 ft²72 m² |  | Sloop Marconi 9/10 | Deck stepped mast | No | 2 | Swept-back | Aluminum spars | 248 ft²/T23.01 m²/T | 294 ft²/T27.33 m²/T | 1 inboard engine | 75 HP | Diesel | Closing aft cockpit with opening system | 3 / 5 | 6 / 10 |  | Deep draft | 45’ 8”13.92 m | 9480 lb4300 kg | Cast iron |  | 62’ 6”19.06 m | 18’ 11”5.77 m | 57’ 5”17.5 m | 19’ 8”6 m |  | 146 | 31 % | 9.06 knots | 63.4 gal240 liters |  | 162.5 gal615 liters | 6’ 6”1.97 m |  | 50’ 6”15.38 m |  | 67.4 gal255 liters |  |  |  | 70’ 4”21.43 m | 1x19 strand wire |  | 6’ 5”1.94 m | [5 empty] | 21.1 gal80 liters |  |  | 474 ft²44 m² | 570 ft²53 m² | [6 empty] | 2 / 3 | 10.6 gal40 liters | [6 empty] | 1044 ft²97 m² | [11 empty] | Sun Odyssey | [12 empty] | https://www.boat-specs.com/
Sun Odyssey 509 | Monohull | Offshore cruising sailboat | Jeanneau | Philippe Briand | France | Hull and deck: GRP (glass reinforced polyester) | 2011 | 2015 | Keel : L-shaped keel (with bulb) and 1 C-foil | Twin helm wheels | Single spade rudder | No | No | A | N/A € | 49’ 1”14.98 m | 15’ 5”4.69 m | 5’ 8”1.73 m | 31636 lb14350 kg | 1432 ft²133 m² | 1701 ft²158 m² | 657 ft²61 m² | 775 ft²72 m² |  | Sloop Marconi 9/10 | Deck stepped mast | No | 2 | Swept-back | Aluminum spars | 242 ft²/T22.52 m²/T | 288 ft²/T26.76 m²/T | 1 inboard engine | 75 HP | Diesel | Closing aft cockpit with opening system | 3 / 5 | 6 / 10 |  | Shoal draft | 45’ 8”13.92 m | 10472 lb4750 kg | Cast iron |  | 62’ 6”19.06 m | 18’ 11”5.77 m | 57’ 5”17.5 m | 19’ 8”6 m |  | 151 | 33 % | 9.06 knots | 63.4 gal240 liters |  | 162.5 gal615 liters | 6’ 6”1.97 m |  | 50’ 6”15.38 m |  | 67.4 gal255 liters |  |  |  | 70’ 4”21.43 m | 1x19 strand wire |  | 6’ 5”1.94 m | [5 empty] | 21.1 gal80 liters |  |  | 474 ft²44 m² | 570 ft²53 m² | [6 empty] | 2 / 3 | 10.6 gal40 liters | [6 empty] | 1044 ft²97 m² | [11 empty] | Sun Odyssey | [12 empty] | https://www.boat-specs.com/
Sun Odyssey 519 | Monohull | Offshore cruising sailboat | Jeanneau | Philippe Briand | France | Hull and deck: GRP (glass reinforced polyester) | 2015 | 2019 | Keel : L-shaped keel (with bulb) | Twin helm wheels | Single spade rudder | No | No | A | N/A € | 49’ 1”14.98 m | 15’ 5”4.69 m | 7’ 6”2.28 m | 30644 lb13900 kg | 1432 ft²133 m² | 1701 ft²158 m² | 657 ft²61 m² | 775 ft²72 m² |  | Sloop Marconi 9/10 | Deck stepped mast | No | 2 | Swept-back | Aluminum spars | 248 ft²/T23.01 m²/T | 294 ft²/T27.33 m²/T | 1 inboard engine | 75 HP | Diesel | Closing aft cockpit with opening system | 3 / 5 | 6 / 10 |  | Deep draft | 45’ 8”13.92 m | 9480 lb4300 kg | Cast iron |  | 62’ 6”19.06 m | 18’ 11”5.77 m | 57’ 5”17.5 m | 19’ 8”6 m |  | 146 | 31 % | 9.06 knots | 63.4 gal240 liters |  | 162.5 gal615 liters | 6’ 6”1.97 m |  | 50’ 6”15.38 m |  | 67.4 gal255 liters |  |  |  | 70’ 4”21.43 m | 1x19 strand wire |  | 6’ 5”1.94 m | [5 empty] | 21.1 gal80 liters |  |  | 474 ft²44 m² | 570 ft²53 m² | [6 empty] | 2 / 3 | 10.6 gal40 liters | [6 empty] | 1044 ft²97 m² | [11 empty] | Sun Odyssey | [12 empty] | https://www.boat-specs.com/
Sun Odyssey 519 | Monohull | Offshore cruising sailboat | Jeanneau | Philippe Briand | France | Hull and deck: GRP (glass reinforced polyester) | 2015 | 2019 | Keel : L-shaped keel (with bulb) | Twin helm wheels | Single spade rudder | No | No | A | N/A € | 49’ 1”14.98 m | 15’ 5”4.69 m | 5’ 8”1.73 m | 31636 lb14350 kg | 1432 ft²133 m² | 1701 ft²158 m² | 657 ft²61 m² | 775 ft²72 m² |  | Sloop Marconi 9/10 | Deck stepped mast | No | 2 | Swept-back | Aluminum spars | 242 ft²/T22.52 m²/T | 288 ft²/T26.76 m²/T | 1 inboard engine | 75 HP | Diesel | Closing aft cockpit with opening system | 3 / 5 | 6 / 10 |  | Shoal draft | 45’ 8”13.92 m | 10472 lb4750 kg | Cast iron |  | 62’ 6”19.06 m | 18’ 11”5.77 m | 57’ 5”17.5 m | 19’ 8”6 m |  | 151 | 33 % | 9.06 knots | 63.4 gal240 liters |  | 162.5 gal615 liters | 6’ 6”1.97 m |  | 50’ 6”15.38 m |  | 67.4 gal255 liters |  |  |  | 70’ 4”21.43 m | 1x19 strand wire |  | 6’ 5”1.94 m | [5 empty] | 21.1 gal80 liters |  |  | 474 ft²44 m² | 570 ft²53 m² | [6 empty] | 2 / 3 | 10.6 gal40 liters | [6 empty] | 1044 ft²97 m² | [11 empty] | Sun Odyssey | [12 empty] | https://www.boat-specs.com/
Sun Rise 34 | Monohull | Cruising sailboat | Jeanneau | Groupe Fauroux | France | Hull and deck: GRP (glass reinforced polyester) | 1984 | 1989 | Keel : fin without bulb | Single tiller | Single semi-spade rudder | No | No |  | N/A € | 33’10.05 m | 11’ 6”3.49 m | 5’ 11”1.8 m | 10362 lb4700 kg | 699 ft²64.9 m² | 1203 ft²111.8 m² | 244 ft²22.7 m² | 454 ft²42.2 m² |  | Sloop Marconi masthead | Deck stepped mast | No | 2 | 0 ° | Aluminum spars | 249 ft²/T23.13 m²/T | 429 ft²/T39.85 m²/T | Inboard engine |  |  | Closed aft cockpit | 2 / 3 | 4 / 8 | 1 | Fin keel | 28’ 1”8.55 m | 3395 lb1540 kg | Cast iron | 959 ft²89.1 m² | [5 empty] | 213 | 33 % | 7.10 knots |  |  | 52.8 gal200 liters | 6’ 1”1.85 m |  | 34’ 7”10.55 m |  | 26.4 gal100 liters | 6’ 1”1.85 m | 6’ 2”1.9 m | 5’ 7”1.7 m | 48’ 7”14.8 m | 1x19 strand wire | 18 HP / 27 HP | 5’ 11”1.8 m | 4’ 4”1.3 m | 2’ 2”0.66 m / 2’ 7”0.8 m | 3’0.91 m x 2’0.6 m |  | 10.36 Tx |  |  | 629 | 196 ft²18.2 m² | 298 ft²27.7 m² |  | 9’ 4”2.83 m |  | 744 lb.ft103 kg.m |  |  |  |  | 1 | [7 empty] | 3’ 10”1.16 m | 3’ 2”0.99 m | 260 ft²24.13 m² | 14 ft²1.28 m² |  |  | 2’ 1”0.65 m / 1’ 7”0.5 m | [16 empty] | https://www.boat-specs.com/
Sun Rise 34 | Monohull | Cruising sailboat | Jeanneau | Groupe Fauroux | France | Hull and deck: GRP (glass reinforced polyester) | 1984 | 1989 | Centerboard : pivoting centerboard in the keel | Single tiller | Single semi-spade rudder | No | No |  | N/A € | 33’10.05 m | 11’ 6”3.49 m | 7’ 1”2.15 m | 11244 lb5100 kg | 699 ft²64.9 m² | 1203 ft²111.8 m² | 244 ft²22.7 m² | 454 ft²42.2 m² |  | Sloop Marconi masthead | Deck stepped mast | No | 2 | 0 ° | Aluminum spars | 236 ft²/T21.9 m²/T | 406 ft²/T37.73 m²/T | Inboard engine |  |  | Closed aft cockpit | 2 / 3 | 4 / 8 | 1 | Keel and centerboard | 28’ 1”8.55 m | 4277 lb1940 kg | Cast iron exterior ballast with steel centerboard | 959 ft²89.1 m² | [5 empty] | 231 | 38 % | 7.10 knots |  |  | 52.8 gal200 liters | 6’ 1”1.85 m | 3’ 8”1.12 m | 34’ 7”10.55 m |  | 26.4 gal100 liters | 6’ 1”1.85 m | 6’ 2”1.9 m | 5’ 7”1.7 m | 48’ 7”14.8 m | 1x19 strand wire | 18 HP / 27 HP | 5’ 11”1.8 m | 4’ 4”1.3 m | 2’ 2”0.66 m / 2’ 7”0.8 m | 3’0.91 m x 2’0.6 m |  | 10.36 Tx |  |  | 629 | 196 ft²18.2 m² | 298 ft²27.7 m² |  | 9’ 4”2.83 m |  | 744 lb.ft103 kg.m |  |  |  |  | 1 | [7 empty] | 3’ 10”1.16 m | 3’ 2”0.99 m | 260 ft²24.13 m² | 14 ft²1.28 m² |  |  | 2’ 1”0.65 m / 1’ 7”0.5 m | [16 empty] | https://www.boat-specs.com/
Sun Rise 35 | Monohull | Cruising sailboat | Jeanneau | Groupe Fauroux | France | Hull and deck: GRP (glass reinforced polyester) | 1984 | 1989 | Keel : fin without bulb | Single tiller | Single semi-spade rudder | No | No |  | N/A € | 33’ 7”10.23 m | 11’ 7”3.54 m | 5’ 11”1.8 m | 10362 lb4700 kg | 699 ft²64.9 m² | 1203 ft²111.8 m² | 244 ft²22.7 m² | 454 ft²42.2 m² |  | Sloop Marconi masthead | Deck stepped mast | No | 2 | 0 ° | Aluminum spars | 249 ft²/T23.13 m²/T | 429 ft²/T39.85 m²/T | Inboard engine |  |  | Closed aft cockpit | 2 / 3 | 4 / 8 | 1 | Fin keel | 28’ 1”8.55 m | 3527 lb1600 kg | Cast iron | 959 ft²89.1 m² | [5 empty] | 213 | 34 % | 7.10 knots |  |  | 52.8 gal200 liters | 6’ 1”1.85 m |  | 35’ 2”10.73 m |  | 26.4 gal100 liters | 6’ 1”1.85 m | 6’ 2”1.9 m | 5’ 7”1.7 m | 48’ 7”14.8 m | 1x19 strand wire | 18 HP / 27 HP | 5’ 11”1.8 m | 4’ 4”1.3 m | 2’ 2”0.66 m / 2’ 7”0.8 m | 3’0.91 m x 2’ 2”0.66 m |  | 10.36 Tx |  |  | 629 | 196 ft²18.2 m² | 298 ft²27.7 m² |  | 9’ 4”2.83 m |  | 744 lb.ft103 kg.m |  |  |  |  | 1 | [7 empty] | 3’ 10”1.16 m | 3’ 2”0.99 m | 260 ft²24.13 m² | 14 ft²1.28 m² |  |  | 2’ 1”0.65 m / 1’ 7”0.5 m | [16 empty] | https://www.boat-specs.com/
Sun Rise 35 | Monohull | Cruising sailboat | Jeanneau | Groupe Fauroux | France | Hull and deck: GRP (glass reinforced polyester) | 1984 | 1989 | Centerboard : pivoting centerboard in the keel | Single tiller | Single semi-spade rudder | No | No |  | N/A € | 33’ 7”10.23 m | 11’ 7”3.54 m | 7’ 1”2.15 m | 11244 lb5100 kg | 699 ft²64.9 m² | 1203 ft²111.8 m² | 244 ft²22.7 m² | 454 ft²42.2 m² |  | Sloop Marconi masthead | Deck stepped mast | No | 2 | 0 ° | Aluminum spars | 236 ft²/T21.9 m²/T | 406 ft²/T37.73 m²/T | Inboard engine |  |  | Closed aft cockpit | 2 / 3 | 4 / 8 | 1 | Keel and centerboard | 28’ 1”8.55 m | 4277 lb1940 kg | Cast iron exterior ballast with steel centerboard | 959 ft²89.1 m² | [5 empty] | 231 | 38 % | 7.10 knots |  |  | 52.8 gal200 liters | 6’ 1”1.85 m | 3’ 8”1.12 m | 35’ 2”10.73 m |  | 26.4 gal100 liters | 6’ 1”1.85 m | 6’ 2”1.9 m | 5’ 7”1.7 m | 48’ 7”14.8 m | 1x19 strand wire | 18 HP / 27 HP | 5’ 11”1.8 m | 4’ 4”1.3 m | 2’ 2”0.66 m / 2’ 7”0.8 m | 3’0.91 m x 2’ 2”0.66 m |  | 10.36 Tx |  |  | 629 | 196 ft²18.2 m² | 298 ft²27.7 m² |  | 9’ 4”2.83 m |  | 744 lb.ft103 kg.m |  |  |  |  | 1 | [7 empty] | 3’ 10”1.16 m | 3’ 2”0.99 m | 260 ft²24.13 m² | 14 ft²1.28 m² |  |  | 2’ 1”0.65 m / 1’ 7”0.5 m | [16 empty] | https://www.boat-specs.com/
Sun Shine 38 | Monohull | Cruising sailboat | Jeanneau | Tony Castro Yacht Design | France | GRP (glass reinforced polyester): - Hull: Single skin fiberglass (Kevlar optional) polyester - Deck: Sandwich balsa fiberglass polyester | 1982 | 1989 | Keel : fin without bulb | Single tiller (helm wheel in option) | Single semi-spade rudder | No | No |  | N/A € | 36’ 8”11.2 m | 12’ 7”3.85 m | 6’ 2”1.9 m | 11905 lb5400 kg | 818 ft²76 m² | 1453 ft²135 m² | 301 ft²28 m² | 517 ft²48 m² |  | Sloop Marconi masthead | Deck stepped mast | No | 2 | 0 ° | Aluminum spars | 266 ft²/T24.69 m²/T | 472 ft²/T43.86 m²/T | 1 inboard engine | 30 HP | Diesel | Closed aft cockpit | 2 / 3 | 6 / 10 | 1 | Team / Fin keel | 30’ 8”9.35 m | 5027 lb2280 kg | Cast iron | 1152 ft²107 m² |  | 13’ 6”4.12 m | 40’12.19 m | 13’ 6”4.11 m | 22.0 | 187 | 42 % | 7.42 knots | 22.5 gal85 liters |  | 52.8 gal200 liters | 5’ 11”1.8 m |  | 36’ 8”11.2 m |  | 26.4 gal100 liters | 5’ 8”1.75 m | 6’ 5”1.95 m | 4’ 11”1.5 m | 55’ 1”16.8 m | 1x19 strand wire |  | 5’ 11”1.8 m | 3’ 7”1.1 m |  |  |  | 12.16 Tx |  |  | About 750 | 215 ft²20 m² | 409 ft²38 m² | [7 empty] | 11.4 gal43 liters | 1 | 3’ 4”1 m | [29 empty] | https://www.boat-specs.com/
Sun Shine 38 | Monohull | Cruising sailboat | Jeanneau | Tony Castro Yacht Design | France | GRP (glass reinforced polyester): - Hull: Single skin fiberglass (Kevlar optional) polyester - Deck: Sandwich balsa fiberglass polyester | 1982 | 1989 | Centerboard : pivoting centerboard in the keel | Single tiller (helm wheel in option) | Single semi-spade rudder | No | No |  | N/A € | 36’ 8”11.2 m | 12’ 7”3.85 m | 6’ 11”2.1 m | 12677 lb5750 kg | 818 ft²76 m² | 1453 ft²135 m² | 301 ft²28 m² | 517 ft²48 m² |  | Sloop Marconi masthead | Deck stepped mast | No | 2 | 0 ° | Aluminum spars | 255 ft²/T23.68 m²/T | 453 ft²/T42.06 m²/T | 1 inboard engine | 30 HP | Diesel | Closed aft cockpit | 2 / 3 | 6 / 10 | 1 | Owner / Keel and centerboard | 30’ 8”9.35 m | 5776 lb2620 kg | Cast iron exterior ballast with steel centerboard | 1152 ft²107 m² |  | 13’ 6”4.12 m | 40’12.19 m | 13’ 6”4.11 m | 20.0 | 199 | 46 % | 7.42 knots | 22.5 gal85 liters |  | 52.8 gal200 liters | 5’ 11”1.8 m | 4’ 1”1.24 m | 38’ 2”11.65 m |  | 26.4 gal100 liters | 5’ 11”1.8 m | 6’ 4”1.93 m | 5’ 2”1.6 m | 55’ 1”16.8 m | 1x19 strand wire |  | 5’ 11”1.8 m | 3’ 7”1.1 m |  |  |  | 12.16 Tx |  |  | About 750 | 215 ft²20 m² | 409 ft²38 m² | [7 empty] | 11.4 gal43 liters | 1 | 3’ 4”1 m | [29 empty] | https://www.boat-specs.com/
Sun Way 21 | Monohull | Coastal cruising sailboat | Jeanneau | J&J Design | France | GRP (glass reinforced polyester): - Hull: Single skin fiberglass polyester - Deck: Sandwich balsa fiberglass polyester | 1989 | 1994 | Keel : wing keel | Single tiller | Single spade rudder | Yes | Yes |  | N/A € | 20’ 8”6.3 m | 8’ 2”2.49 m | 2’ 6”0.75 m | 1874 lb850 kg | 248 ft²23 m² | 398 ft²37 m² | 129 ft²12 m² | 118 ft²11 m² |  | Sloop Marconi 7/8 | Deck stepped mast | No | 1 | Swept-back | Aluminum spars | 276 ft²/T25.63 m²/T | 444 ft²/T41.23 m²/T | 1 outboard engine |  |  | Closed aft cockpit |  |  |  | Wing keel | 17’ 11”5.45 m | 507 lb230 kg | Cast iron | 269 ft²25 m² | 23’7 m | 7’ 5”2.25 m | 24’ 11”7.6 m | 8’ 11”2.7 m | 9.0 | 149 | 27 % | 5.67 knots |  | 4 | 10.6 gal40 liters | 4’ 10”1.46 m |  | 21’ 4”6.5 m |  |  |  | 6’ 7”2 m | 2’ 1”0.65 m |  | 1x19 strand wire continuous | 4 HP / 5 HP | [5 empty] | 2.97 Tx |  |  | 532 | [10 empty] | 3 | [30 empty] | https://www.boat-specs.com/
Sun Way 21 | Monohull | Coastal cruising sailboat | Jeanneau | J&J Design | France | GRP (glass reinforced polyester): - Hull: Single skin fiberglass polyester - Deck: Sandwich balsa fiberglass polyester | 1989 | 1994 | Centerboard : pivoting centerboard in the keel | Single tiller | Single spade rudder | Yes | Yes |  | N/A € | 20’ 8”6.3 m | 8’ 2”2.49 m | 2’ 1”0.65 m | 1852 lb840 kg | 248 ft²23 m² | 398 ft²37 m² | 129 ft²12 m² | 118 ft²11 m² |  | Sloop Marconi 7/8 | Deck stepped mast | No | 1 | Swept-back | Aluminum spars | 278 ft²/T25.83 m²/T | 447 ft²/T41.56 m²/T | 1 outboard engine |  |  | Closed aft cockpit |  |  |  | Keel and centerboard | 17’ 11”5.45 m | 441 lb200 kg | Cast iron exterior ballast with steel centerboard | 269 ft²25 m² | 23’7 m | 7’ 5”2.25 m | 24’ 11”7.6 m | 8’ 11”2.7 m | 9.0 | 147 | 24 % | 5.67 knots |  | 4 | 10.6 gal40 liters | 4’ 10”1.46 m | 4’ 4”1.3 m | 21’ 4”6.5 m |  |  |  | 6’ 7”2 m | 2’ 1”0.65 m |  | 1x19 strand wire continuous | 4 HP / 5 HP | [5 empty] | 2.97 Tx |  |  | 532 | [10 empty] | 3 | [30 empty] | https://www.boat-specs.com/
Sun Way 25 | Monohull | Coastal cruising sailboat | Jeanneau | Harlé-Mortain | France | GRP (glass reinforced polyester): - Hull: Single skin fiberglass polyester - Deck: Sandwich balsa fiberglass polyester | 1990 | 1994 | Keel : L-shaped keel (with bulb) | Single tiller | Single spade rudder | Yes | No |  | N/A € | 24’ 10”7.55 m | 9’ 1”2.76 m | 4’ 1”1.26 m | 3968 lb1800 kg | 330 ft²30.69 m² | 589 ft²54.74 m² | 180 ft²16.74 m² | 150 ft²13.95 m² |  | Sloop Marconi 7/8 | Deck stepped mast | No | 1 | Swept-back | Aluminum spars | 223 ft²/T20.74 m²/T | 398 ft²/T36.99 m²/T | 1 inboard engine | 9 HP | Diesel | Open aft cockpit |  |  | 1 | Deep draft | 21’ 8”6.6 m | 1036 lb470 kg | Cast iron | 409 ft²38 m² | [5 empty] | 177 | 26 % | 6.24 knots | 7.1 gal27 liters | 4 | 13.2 gal50 liters | 4’ 4”1.32 m |  | 25’ 4”7.7 m |  |  | 5’ 5”1.65 m | 6’ 2”1.89 m | 4’ 5”1.35 m | 37’ 11”11.55 m | 1x19 strand wire continuous |  | 5’ 6”1.68 m | 3’ 4”1 m |  |  |  | 5.10 Tx |  |  | About 300 |  |  |  | 7’ 7”2.32 m |  | 233 lb.ft32 kg.m |  |  |  |  | 3 | 2’0.62 m | 5952 lb2700 kg | [5 empty] | 3’ 2”0.99 m | 2’ 10”0.85 m | 155 ft²14.37 m² | 9 ft²0.82 m² | [19 empty] | https://www.boat-specs.com/
Sun Way 25 | Monohull | Coastal cruising sailboat | Jeanneau | Harlé-Mortain | France | GRP (glass reinforced polyester): - Hull: Single skin fiberglass polyester - Deck: Sandwich balsa fiberglass polyester | 1990 | 1994 | Keel : wing keel | Single tiller | Single spade rudder | Yes | No |  | N/A € | 24’ 10”7.55 m | 9’ 1”2.76 m | 3’0.9 m | 4475 lb2030 kg | 330 ft²30.69 m² | 589 ft²54.74 m² | 180 ft²16.74 m² | 150 ft²13.95 m² |  | Sloop Marconi 7/8 | Deck stepped mast | No | 1 | Swept-back | Aluminum spars | 206 ft²/T19.14 m²/T | 367 ft²/T34.14 m²/T | 1 inboard engine | 9 HP | Diesel | Open aft cockpit |  |  | 1 | Shoal draft | 21’ 8”6.6 m | 1102 lb500 kg | Cast iron | 409 ft²38 m² | [5 empty] | 200 | 25 % | 6.24 knots | 7.1 gal27 liters | 4 | 13.2 gal50 liters | 4’ 4”1.32 m |  | 25’ 4”7.7 m |  |  | 5’ 5”1.65 m | 6’ 2”1.89 m | 4’ 5”1.35 m | 37’ 11”11.55 m | 1x19 strand wire continuous |  | 5’ 6”1.68 m | 3’ 4”1 m |  |  |  | 5.10 Tx |  |  | About 300 |  |  |  | 7’ 7”2.32 m |  | 233 lb.ft32 kg.m |  |  |  |  | 3 | 2’0.62 m | 5952 lb2700 kg | [5 empty] | 3’ 2”0.99 m | 2’ 10”0.85 m | 155 ft²14.37 m² | 9 ft²0.82 m² | [19 empty] | https://www.boat-specs.com/
Sun Way 25 | Monohull | Coastal cruising sailboat | Jeanneau | Harlé-Mortain | France | GRP (glass reinforced polyester): - Hull: Single skin fiberglass polyester - Deck: Sandwich balsa fiberglass polyester | 1990 | 1994 | Centerboard : pivoting centerboard in the keel | Single tiller | Single spade rudder | No | No |  | N/A € | 24’ 10”7.55 m | 9’ 1”2.76 m | 4’ 1”1.26 m | 4652 lb2110 kg | 330 ft²30.69 m² | 589 ft²54.74 m² | 180 ft²16.74 m² | 150 ft²13.95 m² |  | Sloop Marconi 7/8 | Deck stepped mast | No | 1 | Swept-back | Aluminum spars | 201 ft²/T18.66 m²/T | 358 ft²/T33.27 m²/T | 1 inboard engine | 9 HP | Diesel | Open aft cockpit |  |  | 1 | Keel and centerboard | 21’ 8”6.6 m | 1213 lb550 kg | Cast iron exterior ballast with steel centerboard | 409 ft²38 m² | [5 empty] | 208 | 26 % | 6.24 knots | 7.1 gal27 liters | 4 | 13.2 gal50 liters | 4’ 4”1.32 m |  | 25’ 4”7.7 m |  |  | 5’ 5”1.65 m | 6’ 2”1.89 m | 4’ 5”1.35 m | 37’ 11”11.55 m | 1x19 strand wire continuous |  | 5’ 6”1.68 m | 3’ 4”1 m |  |  |  | 5.10 Tx |  |  | About 300 |  |  |  | 7’ 7”2.32 m |  | 233 lb.ft32 kg.m |  |  |  |  | 3 | 2’0.62 m | 5952 lb2700 kg | [5 empty] | 3’ 2”0.99 m | 2’ 10”0.85 m | 155 ft²14.37 m² | 9 ft²0.82 m² | [19 empty] | https://www.boat-specs.com/
Sunbeam 22.1 | Monohull | Coastal cruiser-racer sailboat | Sunbeam Yachts | J&J Design | Austria | Hull and deck: GRP (glass reinforced polyester) | 2016 | Still in production | Lifting keel : swing keel | Single tiller | Single transom hung rudder | No | Yes |  | About 30 000 € (2020) | 22’6.7 m | 8’ 2”2.49 m | 4’ 7”1.4 m | 2866 lb1300 kg | 301 ft²28 m² | 560 ft²52 m² | 183 ft²17 m² | 118 ft²11 m² | 377 ft²35 m² | Sloop Marconi (square top mainsail) 7/8 | Deck stepped mast | No | 1 | Swept-back (diamond) | Aluminum spars | 253 ft²/T23.51 m²/T | 470 ft²/T43.66 m²/T | 1 outboard engine | 6 HP | Gas | Open aft cockpit |  | 2 / 4 |  |  | 21’ 8”6.62 m | 507 lb230 kg | [7 empty] | 127 | 18 % | 6.24 knots |  |  |  |  | 2’0.6 m | 22’ 6”6.85 m |  |  |  | 6’ 7”2 m | 5’ 5”1.65 m | 34’ 2”10.41 m | 1x19 strand wire continuous | [51 empty] | https://www.boat-specs.com/
Sunbeam 46.1 | Monohull | Offshore cruising sailboat | Sunbeam Yachts | J&J Design | Austria | GRP (glass reinforced polyester): - Hull: Sandwich foam fiberglass polyester - Deck: Sandwich foam fiberglass polyester | 2018 | Still in production | Keel : T-shaped keel (with bulb) | Twin helm wheels | Single spade rudder | No | No | A | About 428 000 € (2020) | 45’ 11”13.99 m | 14’ 7”4.45 m | 7’ 2”2.2 m | 28660 lb13000 kg | 1238 ft²115 m² |  |  |  |  | Sloop Marconi 7/8 | Deck stepped mast | No | 2 | Swept-back | Aluminum spars | 224 ft²/T20.8 m²/T |  | 1 inboard engine | 75 HP | Diesel | Closed aft cockpit |  | 6 / 8 | 2 |  | 43’ 6”13.26 m | 10031 lb4550 kg | Cast iron | [6 empty] | 158 | 35 % | 8.84 knots | 79.3 gal300 liters |  | 145.3 gal550 liters | 6’ 2”1.9 m |  | 48’ 5”14.75 m | 3 |  |  | 6’ 7”2 m | 5’ 2”1.6 m |  | 1x19 strand wire discontinuous | [17 empty] | 2019: European Yacht of the Year: Luxury Cruiser | [33 empty] | https://www.boat-specs.com/
Super Daïmio | Monohull | Cruising sailboat | CNSO Constructions Nautique du Sud-Ouest | François Sergent | France | GRP (glass reinforced polyester): - Hull: Single skin fiberglass polyester - Deck: Single skin fiberglass polyester | 1975 | 1984 | Keel : fin without bulb | Single tiller | Single semi-spade rudder | No | No |  | N/A € | 27’ 7”8.4 m | 9’ 2”2.8 m | 5’ 2”1.6 m | 6614 lb3000 kg | 459 ft²42.65 m² | 807 ft²75 m² | 161 ft²15 m² | 298 ft²27.65 m² |  | Sloop Marconi masthead | Deck stepped mast | No | 1 | 0 ° | Aluminum spars | 221 ft²/T20.5 m²/T | 388 ft²/T36.06 m²/T | 1 inboard engine |  | Diesel | Closed aft cockpit |  | 2 / 5 | 1 | Deep draft | 23’7 m | 1874 lb850 kg |  | 646 ft²60 m² | [5 empty] | 248 | 28 % | 6.42 knots |  |  |  | 5’ 11”1.8 m |  |  | 1 |  |  |  |  | 37’ 5”11.4 m | 1x19 strand wire | 10 HP / 16 HP | [8 empty] | About 300 | 142 ft²13.2 m² | 213 ft²19.8 m² | [8 empty] | 2 | [11 empty] | 43 ft²4 m² | [18 empty] | https://www.boat-specs.com/
Super Daïmio | Monohull | Cruising sailboat | CNSO Constructions Nautique du Sud-Ouest | François Sergent | France | GRP (glass reinforced polyester): - Hull: Single skin fiberglass polyester - Deck: Single skin fiberglass polyester | 1975 | 1984 | Keel : fin without bulb | Single tiller | Single semi-spade rudder | No | No |  | N/A € | 27’ 7”8.4 m | 9’ 2”2.8 m | 4’ 7”1.4 m | 6614 lb3000 kg | 459 ft²42.65 m² | 807 ft²75 m² | 161 ft²15 m² | 298 ft²27.65 m² |  | Sloop Marconi masthead | Deck stepped mast | No | 1 | 0 ° | Aluminum spars | 221 ft²/T20.5 m²/T | 388 ft²/T36.06 m²/T | 1 inboard engine |  | Diesel | Closed aft cockpit |  | 2 / 5 | 1 | Shoal draft | 23’7 m | 1874 lb850 kg |  | 646 ft²60 m² | [5 empty] | 248 | 28 % | 6.42 knots |  |  |  | 5’ 11”1.8 m |  |  | 1 |  |  |  |  | 37’ 5”11.4 m | 1x19 strand wire | 10 HP / 16 HP | [8 empty] | About 300 | 142 ft²13.2 m² | 213 ft²19.8 m² | [8 empty] | 2 | [11 empty] | 43 ft²4 m² | [18 empty] | https://www.boat-specs.com/
Super Maramu | Monohull | Offshore cruising sailboat | Amel | Henri Amel & Jacques Carteau | France | Hull and deck: GRP (glass reinforced polyester) | 1988 | 1999 | Keel : L-shaped keel (with bulb) | Single helm wheel | Single rudder on skeg | No | No | A | N/A € | 52’ 6”16 m | 15’ 1”4.6 m | 6’ 8”2.05 m | 27558 lb12500 kg | 1281 ft²119 m² | 1528 ft²142 m² | 377 ft²35 m² | 700 ft²65 m² |  | Ketch Marconi (in-mast furling mainsail) masthead | Deck stepped mast | No | 2 | 0 ° | Aluminum spars | 238 ft²/T22.09 m²/T | 244 ft²/T22.65 m²/T | 1 inboard engine | 80 HP | Diesel | Center cockpit |  | 6 / 8 | 2 |  | 41’ 4”12.6 m | 10251 lb4650 kg | Lead | 732 ft²68 m² | [5 empty] | 177 | 37 % | 8.62 knots | 158.5 gal600 liters |  | 264.2 gal1000 liters | 6’ 7”2 m |  |  | 2 |  |  |  |  | 65’ 8”20.02 m | 1x19 strand wire discontinuous | [6 empty] | 30.10 Tx |  |  | 243 | 215 ft²20 m² | [9 empty] | 1 |  |  |  | 205 ft²19 m² | [24 empty] | 215 ft²20 m² |  | https://www.boat-specs.com/
Super Maramu 2000 | Monohull | Offshore cruising sailboat | Amel | Henri Amel & Jacques Carteau | France | Hull and deck: GRP (glass reinforced polyester) | 2000 | 2007 | Keel : L-shaped keel (with bulb) | Single helm wheel | Single rudder on skeg | No | No | A | N/A € | 52’ 6”16 m | 15’ 1”4.6 m | 6’ 8”2.05 m | 35274 lb16000 kg | 1281 ft²119 m² | 1528 ft²142 m² | 377 ft²35 m² | 700 ft²65 m² |  | Ketch Marconi (in-mast furling mainsail) masthead | Deck stepped mast | No | 2 | 0 ° | Aluminum spars | 202 ft²/T18.74 m²/T | 207 ft²/T19.21 m²/T | 1 inboard engine | 100 HP | Diesel | Center cockpit |  | 6 / 8 | 2 |  | 41’ 4”12.6 m | 12125 lb5500 kg | Lead | 732 ft²68 m² | [5 empty] | 226 | 34 % | 8.62 knots | 158.5 gal600 liters |  | 264.2 gal1000 liters | 6’ 7”2 m |  |  | 2 |  |  |  |  | 65’ 8”20.02 m | 1x19 strand wire discontinuous | [9 empty] | 247 | 215 ft²20 m² | [13 empty] | 205 ft²19 m² | [24 empty] | 215 ft²20 m² |  | https://www.boat-specs.com/
Super Mistral Sport | Monohull | Cruising sailboat | Amel | Henri Amel & François Sergent | France | Hull and deck: GRP (glass reinforced polyester) | 1961 | 1972 | Keel : fin without bulb | Single tiller | Single spade rudder | No | Yes |  | N/A € | 22’ 7”6.9 m | 7’ 5”2.25 m | 3’ 5”1.04 m | 2646 lb1200 kg | 292 ft²27.1 m² | 522 ft²48.5 m² | 135 ft²12.5 m² | 157 ft²14.6 m² |  | Sloop Marconi masthead | Deck stepped mast | No | 1 | 0 ° | Aluminum spars | 258 ft²/T24 m²/T | 462 ft²/T42.95 m²/T | 1 outboard engine |  | Gas | Closed aft cockpit |  | 2 / 4 |  |  | 20’ 6”6.25 m | 1168 lb530 kg |  | 388 ft²36 m² | [5 empty] | 139 | 44 % | 6.07 knots | [5 empty] | 23’ 2”7.06 m | 1 | [5 empty] | 1x19 strand wire | 4 HP / 10 HP | [5 empty] | 3.67 Tx |  |  | About 350 | 65 ft²6 m² | 108 ft²10 m² |  |  | 27 ft²2.5 m² | [36 empty] | https://www.boat-specs.com/
Surprise | Monohull | One design sailboat | Archambault & BG Race | Joubert Nivelt Design | France | GRP (glass reinforced polyester): - Hull: Single skin fiberglass polyester - Deck: Sandwich balsa fiberglass polyester | 1977 | Still in production | Keel : fin without bulb | Single tiller | Single spade rudder | No | Yes | C | About 32 700 € (2017) | 25’ 1”7.65 m | 8’ 1”2.48 m | 5’ 2”1.6 m | 2976 lb1350 kg | 328 ft²30.5 m² | 662 ft²61.5 m² | 178 ft²16.5 m² | 151 ft²14 m² |  | Sloop Marconi 7/8 | Deck stepped mast | No | 1 | Swept-back | Aluminum spars | 269 ft²/T24.97 m²/T | 542 ft²/T50.35 m²/T | Outboard engine | 10 HP |  | Closed aft cockpit |  |  |  | Fin keel | 21’ 8”6.6 m | 1323 lb600 kg | Cast iron | 484 ft²45 m² | 26’ 5”8.05 m | 6’1.83 m | 29’ 6”9 m | 10’ 10”3.3 m | 19.5 | 133 | 44 % | 6.24 knots |  | 4 |  | 4’ 6”1.36 m | [5 empty] | 5’ 10”1.77 m | 2’0.6 m | 32’ 2”9.8 m | 1x19 strand wire continuous |  |  | 2’ 1”0.63 m |  |  |  | 3.49 Tx |  |  | About 1600 | 108 ft²10 m² |  | 23.6 | [7 empty] | 3 | 1’ 11”0.59 m | [12 empty] | 4’ 7”1.4 m / 1’ 4”0.4 m | [16 empty] | https://www.boat-specs.com/
Surprise | Monohull | One design sailboat | Archambault & BG Race | Joubert Nivelt Design | France | GRP (glass reinforced polyester): - Hull: Single skin fiberglass polyester - Deck: Sandwich balsa fiberglass polyester | 1977 | Still in production | Twin keel : fin without bulb | Single tiller | Single spade rudder | No | Yes | C | About 32 700 € (2017) | 25’ 1”7.65 m | 8’ 1”2.48 m | 3’ 4”1 m | 2976 lb1350 kg | 328 ft²30.5 m² | 662 ft²61.5 m² | 178 ft²16.5 m² | 151 ft²14 m² |  | Sloop Marconi 7/8 | Deck stepped mast | No | 1 | Swept-back | Aluminum spars | 269 ft²/T24.97 m²/T | 542 ft²/T50.35 m²/T | Outboard engine | 10 HP |  | Closed aft cockpit |  |  |  | Twin keel | 21’ 8”6.6 m | 1323 lb600 kg | Cast iron | 484 ft²45 m² | 26’ 5”8.05 m | 6’1.83 m | 29’ 6”9 m | 10’ 10”3.3 m | 19.5 | 133 | 44 % | 6.24 knots |  | 4 |  | 4’ 6”1.36 m | [5 empty] | 5’ 10”1.77 m | 2’0.6 m | 32’ 2”9.8 m | 1x19 strand wire continuous |  |  | 2’ 1”0.63 m |  |  |  | 3.49 Tx |  |  | About 1600 | 108 ft²10 m² |  | 23.6 | [7 empty] | 3 | 1’ 11”0.59 m | [12 empty] | 4’ 7”1.4 m / 1’ 4”0.4 m | [16 empty] | https://www.boat-specs.com/
Surprise | Monohull | One design sailboat | Archambault & BG Race | Joubert Nivelt Design | France | GRP (glass reinforced polyester): - Hull: Single skin fiberglass polyester - Deck: Sandwich balsa fiberglass polyester | 1977 | Still in production | Lifting keel : swing keel | Single tiller | Single transom hung rudder | No | Yes | C | About 32 700 € (2017) | 25’ 1”7.65 m | 8’ 1”2.48 m | 5’ 2”1.6 m | 2976 lb1350 kg | 328 ft²30.5 m² | 662 ft²61.5 m² | 178 ft²16.5 m² | 151 ft²14 m² |  | Sloop Marconi 7/8 | Deck stepped mast | No | 1 | Swept-back | Aluminum spars | 269 ft²/T24.97 m²/T | 542 ft²/T50.35 m²/T | Outboard engine | 10 HP |  | Closed aft cockpit |  |  |  | Swing keel | 21’ 8”6.6 m | 1323 lb600 kg | Cast iron | 484 ft²45 m² | 26’ 5”8.05 m | 6’1.83 m | 29’ 6”9 m | 10’ 10”3.3 m | 19.5 | 133 | 44 % | 6.24 knots |  | 4 |  | 4’ 6”1.36 m | 2’ 7”0.8 m |  |  |  |  | 5’ 10”1.77 m | 2’0.6 m | 32’ 2”9.8 m | 1x19 strand wire continuous |  |  | 2’ 1”0.63 m |  |  |  | 3.49 Tx |  |  | About 1600 | 108 ft²10 m² |  | 23.6 | [7 empty] | 3 | 1’ 11”0.59 m | [12 empty] | 4’ 7”1.4 m / 1’ 4”0.4 m | [16 empty] | https://www.boat-specs.com/
Suspens | Monohull | Racer-cruiser sailboat | Archambault | Joubert Nivelt Design | France | GRP (glass reinforced polyester): - Hull: Single skin fiberglass polyester - Deck: Sandwich balsa fiberglass polyester | 1979 | 1988 | Keel : fin without bulb | Single tiller | Single spade rudder | No | No |  | N/A € | 30’ 4”9.25 m | 9’ 10”3 m | 5’ 11”1.8 m | 6118 lb2775 kg | 569 ft²52.9 m² | 1150 ft²106.8 m² | 288 ft²26.8 m² | 281 ft²26.1 m² |  | Sloop Marconi 7/8 | Keel stepped mast | No | 1 | Swept-back | Aluminum spars | 288 ft²/T26.79 m²/T | 582 ft²/T54.08 m²/T | 1 inboard engine | 7 HP | Diesel | Closed aft cockpit |  |  |  | Fin keel | 25’ 7”7.8 m | 1830 lb830 kg | Cast iron | 861 ft²80 m² | 35’ 4”10.75 m | 10’ 8”3.25 m | 38’ 1”11.6 m | 13’ 10”4.2 m | 21.0 | 166 | 30 % | 6.78 knots | 7.9 gal30 liters | 6 | 31.7 gal120 liters | [6 empty] | 6’ 7”2 m | 4’ 11”1.5 m | 44’ 4”13.5 m | 1x19 strand wire continuous |  |  | 2’ 1”0.65 m |  | 2’ 1”0.65 m x 1’ 10”0.55 m |  |  |  |  | 63 | 174 ft²16.2 m² |  | 32.5 | [7 empty] | 2 | 1’ 10”0.55 m | [29 empty] | https://www.boat-specs.com/
Swan 115 FD | Monohull | Offshore fast cruising sailboat | Nautor's Swan | Frers Naval Architecture & Engineering | Finland | Carbon fiber reinforced epoxy: Sandwich Nomex carbon fiber epoxy | 2015 | 2019 | Keel : T-shaped keel (with bulb) | Twin helm wheels | Twin spade rudders | No | No |  | N/A € | 115’ 6”35.2 m | 26’ 7”8.12 m | 15’ 5”4.7 m | 203928 lb92500 kg | 7102 ft²659.8 m² | 10613 ft²986 m² | 3832 ft²356 m² |  | 6781 ft²630 m² | Sloop Marconi 19/20 | Keel stepped mast | No | 4 | Swept-back | Carbon fiber spars | 347 ft²/T32.26 m²/T | 519 ft²/T48.21 m²/T | 1 inboard engine | 450 HP | Diesel | Open aft cockpit |  |  | 7 | Standard | 107’ 8”32.84 m | 70548 lb32000 kg | Lead |  | 145’ 8”44.42 m | 43’ 10”13.35 m | 142’ 8”43.5 m | 44’ 7”13.6 m |  | 74 | 35 % | 13.91 knots | 1452.9 gal5500 liters | 14 | 792.5 gal3000 liters |  |  |  | 7 | [13 empty] | 369.8 gal1400 liters |  |  | 3270 ft²303.8 m² | [8 empty] | 58.1 gal220 liters |  |  | 243831 lb110600 kg | [28 empty] | https://www.boat-specs.com/
Swan 115 FD | Monohull | Offshore fast cruising sailboat | Nautor's Swan | Frers Naval Architecture & Engineering | Finland | Carbon fiber reinforced epoxy: Sandwich Nomex carbon fiber epoxy | 2015 | 2019 | Lifting keel : fin with bulb, lifting | Twin helm wheels | Twin spade rudders | No | No |  | N/A € | 115’ 6”35.2 m | 26’ 7”8.12 m | 18’ 11”5.75 m | 203928 lb92500 kg | 7102 ft²659.8 m² | 10613 ft²986 m² | 3832 ft²356 m² |  | 6781 ft²630 m² | Sloop Marconi 19/20 | Keel stepped mast | No | 4 | Swept-back | Carbon fiber spars | 347 ft²/T32.26 m²/T | 519 ft²/T48.21 m²/T | 1 inboard engine | 450 HP | Diesel | Open aft cockpit |  |  | 7 | Lifting keel | 107’ 8”32.84 m | 70548 lb32000 kg | Lead |  | 145’ 8”44.42 m | 43’ 10”13.35 m | 142’ 8”43.5 m | 44’ 7”13.6 m |  | 74 | 35 % | 13.91 knots | 1452.9 gal5500 liters | 14 | 792.5 gal3000 liters |  | 11’ 6”3.5 m |  | 7 | [13 empty] | 369.8 gal1400 liters |  |  | 3270 ft²303.8 m² | [8 empty] | 58.1 gal220 liters |  |  | 243831 lb110600 kg | [28 empty] | https://www.boat-specs.com/
Swan 115 S | Monohull | Offshore fast cruising sailboat | Nautor's Swan | Frers Naval Architecture & Engineering | Finland | Carbon fiber reinforced epoxy: Sandwich Nomex carbon fiber epoxy | 2015 | 2019 | Keel : fin with bulb | Twin helm wheels | Twin spade rudders | No | No |  | N/A € | 115’ 6”35.2 m | 26’ 7”8.12 m | 15’ 5”4.7 m | 209439 lb95000 kg | 7026 ft²652.7 m² | 10537 ft²978.9 m² | 3756 ft²348.9 m² |  | 6781 ft²630 m² | Sloop Marconi 9/10 | Keel stepped mast | No |  | Swept-back | Carbon fiber spars | 337 ft²/T31.35 m²/T | 506 ft²/T47.02 m²/T | 1 inboard engine | 450 HP | Diesel | Open aft cockpit |  |  | 7 | Standard | 107’ 8”32.84 m | 70548 lb32000 kg | Lead |  | 145’ 8”44.42 m | 43’ 10”13.35 m | 141’ 1”43 m | 44’ 7”13.6 m |  | 76 | 34 % | 13.91 knots | 1452.9 gal5500 liters | 14 | 792.5 gal3000 liters |  |  |  | 7 | [13 empty] | 369.8 gal1400 liters |  |  | 3270 ft²303.8 m² | [8 empty] | 58.1 gal220 liters |  |  | 249976 lb113387 kg | [28 empty] | https://www.boat-specs.com/
Swan 115 S | Monohull | Offshore fast cruising sailboat | Nautor's Swan | Frers Naval Architecture & Engineering | Finland | Carbon fiber reinforced epoxy: Sandwich Nomex carbon fiber epoxy | 2015 | Still in production | Lifting keel : fin with bulb, lifting | Twin helm wheels | Twin spade rudders | No | No |  | N/A € | 115’ 6”35.2 m | 26’ 7”8.12 m | 18’ 11”5.75 m | 209439 lb95000 kg | 7026 ft²652.7 m² | 10537 ft²978.9 m² | 3756 ft²348.9 m² |  | 6781 ft²630 m² | Sloop Marconi 9/10 | Keel stepped mast | No |  | Swept-back | Carbon fiber spars | 337 ft²/T31.35 m²/T | 506 ft²/T47.02 m²/T | 1 inboard engine | 450 HP | Diesel | Open aft cockpit |  |  | 7 | Lifting keel | 107’ 8”32.84 m | 70548 lb32000 kg | Lead |  | 145’ 8”44.42 m | 43’ 10”13.35 m | 141’ 1”43 m | 44’ 7”13.6 m |  | 76 | 34 % | 13.91 knots | 1452.9 gal5500 liters | 14 | 792.5 gal3000 liters |  | 11’ 6”3.5 m |  | 7 | [13 empty] | 369.8 gal1400 liters |  |  | 3270 ft²303.8 m² | [8 empty] | 58.1 gal220 liters |  |  | 249976 lb113387 kg | [28 empty] | https://www.boat-specs.com/
Swan 36 | Monohull | Cruiser-racer sailboat | Nautor's Swan | Sparkman & Stephens | Finland | GRP (glass reinforced polyester): - Hull: Single skin fiberglass polyester - Deck: Sandwich fiberglass polyester | 1967 | 1970 | Keel : fin without bulb | Single tiller | Single spade rudder | No | No |  | N/A € | 35’ 10”10.91 m | 9’ 7”2.94 m | 6’ 2”1.9 m | 15432 lb7000 kg | 681 ft²63.3 m² | 1316 ft²122.3 m² | 229 ft²21.3 m² | 452 ft²42 m² |  | Sloop Marconi masthead | Keel stepped mast | No | 1 | 0 ° | Aluminum spars | 186 ft²/T17.3 m²/T | 360 ft²/T33.42 m²/T | 1 inboard engine | 15 HP | Diesel | Closed aft cockpit |  | 4 / 7 | 1 |  | 25’ 6”7.77 m | 7937 lb3600 kg | Lead | 1087 ft²101 m² | 42’ 11”13.07 m | 13’ 8”4.17 m | 38’ 1”11.6 m | 13’ 1”3.99 m | 18.0 | 423 | 51 % | 6.77 knots | 13.2 gal50 liters |  | 44.9 gal170 liters | 6’ 2”1.88 m |  |  | 1 | [5 empty] | Continuous | [9 empty] | About 90 | [10 empty] | 1 | [30 empty] | https://www.boat-specs.com/
Swan 37 | Monohull | Cruiser-racer sailboat | Nautor's Swan | Sparkman & Stephens | Finland | Hull and deck: GRP (glass reinforced polyester) | 1970 | 1974 | Keel : fin without bulb | Single tiller | Single rudder on skeg | No | No |  | N/A € | 36’ 5”11.08 m | 10’ 10”3.29 m | 6’ 5”1.95 m | 15432 lb7000 kg | 778 ft²72.3 m² | 1539 ft²143 m² | 237 ft²22 m² | 541 ft²50.3 m² |  | Sloop Marconi masthead | Keel stepped mast | No | 1 | 0 ° | Aluminum spars | 213 ft²/T19.76 m²/T | 421 ft²/T39.08 m²/T | 1 inboard engine |  | Diesel | Closed aft cockpit |  | 6 / 8 | 1 |  | 27’ 4”8.33 m | 7275 lb3300 kg | Lead | 1302 ft²121 m² | 46’ 4”14.1 m | 15’ 7”4.75 m | 40’ 6”12.34 m | 11’ 8”3.57 m |  | 343 | 47 % | 7.01 knots | 26.4 gal100 liters |  | 47.6 gal180 liters |  |  |  | 2 |  |  |  |  | 50’ 2”15.3 m | Single-strand (ROD) continuous | 16 HP / 25 HP | [8 empty] | 59 |  |  | 25.1 | [17 empty] | 355 ft²33 m² | [20 empty] | https://www.boat-specs.com/
Swan 371 | Monohull | Cruiser-racer sailboat | Nautor's Swan | Ron Holland Design | Finland | Hull and deck: GRP (glass reinforced polyester) | 1979 | 1987 | Keel : fin without bulb | Single helm wheel | Single spade rudder | No | No |  | N/A € | 36’ 10”11.23 m | 11’ 4”3.45 m | 6’ 11”2.1 m | 15432 lb7000 kg | 603 ft²56 m² |  |  |  |  | Sloop Marconi masthead | Keel stepped mast | No | 2 | 0 ° | Aluminum spars | 165 ft²/T15.3 m²/T |  | 1 inboard engine | 20 HP | Diesel | Closed aft cockpit |  | 7 / 9 | 1 |  | 29’ 8”9.06 m | 5732 lb2600 kg | Lead |  | 46’ 10”14.25 m | 15’ 1”4.6 m | 41’12.5 m | 12’3.65 m |  | 267 | 37 % | 7.31 knots | 37 gal140 liters |  | 66 gal250 liters |  |  |  | 2 | [5 empty] | 1x19 strand wire | [9 empty] | 87 | [41 empty] | https://www.boat-specs.com/
Swan 411 | Monohull | Offshore cruiser-racer sailboat | Nautor's Swan | Sparkman & Stephens | Finland | GRP (glass reinforced polyester): - Hull: Single skin fiberglass polyester - Deck: Sandwich fiberglass polyester | 1977 | 1979 | Keel : fin without bulb | Single helm wheel | Single rudder on skeg | No | No |  | N/A € | 40’ 10”12.44 m | 11’ 11”3.64 m | 7’ 4”2.22 m | 23810 lb10800 kg | 1131 ft²105.1 m² | 2217 ft²206 m² | 355 ft²33 m² | 776 ft²72.1 m² |  | Sloop Marconi masthead | Keel stepped mast | No | 2 | 0 ° | Aluminum spars | 232 ft²/T21.51 m²/T | 454 ft²/T42.16 m²/T | 1 inboard engine |  | Diesel | Closed aft cockpit |  | 7 / 9 | 1 |  | 33’ 7”10.23 m | 11464 lb5200 kg | Lead | 1862 ft²173 m² | 57’ 6”17.53 m | 18’5.49 m | 51’ 6”15.7 m | 13’ 10”4.21 m |  | 286 | 48 % | 7.76 knots | 34.3 gal130 liters |  | 66 gal250 liters |  |  |  | 2 | 37 gal140 liters |  |  |  |  | Single-strand (ROD) discontinuous | 37 HP / 47 HP | [8 empty] | 42 | [20 empty] | 452 ft²42 m² | [19 empty] | 0.55 | https://www.boat-specs.com/
Swan 42 | Monohull | Offshore cruiser-racer sailboat | Nautor's Swan | Ron Holland Design | Finland | Hull and deck: GRP (glass reinforced polyester) | 1980 | 1985 | Keel : fin without bulb | Single helm wheel | Single spade rudder | No | No |  | N/A € | 42’12.8 m | 13’3.95 m | 7’ 11”2.4 m | 20944 lb9500 kg | 1029 ft²95.6 m² | 1990 ft²184.9 m² | 343 ft²31.9 m² | 686 ft²63.7 m² |  | Sloop Marconi masthead | Keel stepped mast | No | 2 | 0 ° | Aluminum spars | 229 ft²/T21.31 m²/T | 444 ft²/T41.22 m²/T | 1 inboard engine | 40 HP | Diesel | Twin cockpit (center and closed aft) |  | 7 / 9 | 1 | Standard | 33’ 11”10.33 m | 9039 lb4100 kg | Lead | 1647 ft²153 m² | 54’ 11”16.73 m | 16’ 8”5.08 m | 48’ 10”14.86 m | 14’ 1”4.29 m |  | 244 | 43 % | 7.80 knots | 42.3 gal160 liters |  | 79.3 gal300 liters |  |  |  | 2 | [5 empty] | 1x19 strand wire | [9 empty] | 38 |  |  | 32.0 | [38 empty] | https://www.boat-specs.com/
Swan 42 | Monohull | Offshore cruiser-racer sailboat | Nautor's Swan | Ron Holland Design | Finland | Hull and deck: GRP (glass reinforced polyester) | 1980 | 1985 | Keel : fin without bulb | Single helm wheel | Single spade rudder | No | No |  | N/A € | 42’12.8 m | 13’3.95 m | 5’ 11”1.8 m | 20944 lb9500 kg | 1029 ft²95.6 m² | 1990 ft²184.9 m² | 343 ft²31.9 m² | 686 ft²63.7 m² |  | Sloop Marconi masthead | Keel stepped mast | No | 2 | 0 ° | Aluminum spars | 229 ft²/T21.31 m²/T | 444 ft²/T41.22 m²/T | 1 inboard engine | 40 HP | Diesel | Twin cockpit (center and closed aft) |  | 7 / 9 | 1 | Shoal draft | 33’ 11”10.33 m | 9039 lb4100 kg | Lead | 1647 ft²153 m² | 54’ 11”16.73 m | 16’ 8”5.08 m | 48’ 10”14.86 m | 14’ 1”4.29 m |  | 244 | 43 % | 7.80 knots | 42.3 gal160 liters |  | 79.3 gal300 liters |  |  |  | 2 | [5 empty] | 1x19 strand wire | [9 empty] | 38 |  |  | 32.0 | [38 empty] | https://www.boat-specs.com/
Swan 441 | Monohull | Offshore cruiser-racer sailboat | Nautor's Swan | Ron Holland Design | Finland | GRP (glass reinforced polyester): - Hull: Single skin fiberglass polyester - Deck: Sandwich fiberglass polyester | 1978 | 1982 | Keel : fin without bulb | Single helm wheel | Single spade rudder | No | No |  | N/A € | 44’ 5”13.54 m | 13’ 5”4.07 m | 7’ 11”2.4 m | 24692 lb11200 kg | 1249 ft²116 m² | 2443 ft²227 m² | 398 ft²37 m² | 850 ft²79 m² |  | Sloop Marconi masthead | Keel stepped mast | No | 2 | 0 ° | Aluminum spars | 249 ft²/T23.17 m²/T | 488 ft²/T45.35 m²/T | 1 inboard engine | 49 HP | Diesel | Twin cockpit (center and closed aft) |  | 5 / 10 |  | Cruising | 36’ 8”11.2 m | 11023 lb5000 kg | Lead | 2045 ft²190 m² | 60’18.3 m | 19’5.79 m | 53’ 11”16.42 m | 14’ 6”4.42 m | 27.5 | 226 | 45 % | 8.12 knots | 50.2 gal190 liters |  | 100.4 gal380 liters | 6’ 1”1.85 m |  |  | 2 |  |  |  |  | 70’ 6”21.5 m |  |  | 6’ 4”1.92 m |  |  |  |  | 34.40 Tx |  |  | 45 | [8 empty] | 1 / 2 | [32 empty] | https://www.boat-specs.com/
Swan 45 | Monohull | Offshore racer-cruiser sailboat | Nautor's Swan | Frers Naval Architecture & Engineering | Finland | GRP (glass reinforced polyester): Single skin bottom, sandwich sides and deck: fiberglass vinylester with carbon fiber reinforcements | 2001 | 2010 | Keel : fin with bulb | Single helm wheel | Single spade rudder | No | No | A | N/A € | 45’ 5”13.83 m | 12’ 10”3.91 m | 9’ 2”2.8 m | 19511 lb8850 kg | 1411 ft²131.1 m² | 2469 ft²229.4 m² | 822 ft²76.4 m² | 589 ft²54.7 m² |  | Sloop Marconi 9/10 | Keel stepped mast | No | 2 | Swept-back | Carbon fiber spars | 330 ft²/T30.64 m²/T | 577 ft²/T53.62 m²/T | 1 inboard engine | 55 HP | Diesel | Open aft cockpit | 2 / 3 | 4 / 8 |  |  | 39’ 7”12.07 m | 9502 lb4310 kg | Lead | 1647 ft²153 m² | 61’ 5”18.7 m | 17’ 8”5.4 m | 61’ 2”18.66 m | 21’ 11”6.66 m | 35.0 | 143 | 49 % | 8.43 knots | 55.5 gal210 liters |  | 84.5 gal320 liters |  |  |  |  | 34.3 gal130 liters | [12 empty] | 15.9 gal60 liters | ISAF | About 50 | [9 empty] | 5.8 gal22 liters |  |  | 23920 lb10850 kg | [18 empty] | 950 kg max. | [9 empty] | https://www.boat-specs.com/
Swan 47 | Monohull | Offshore cruiser-racer sailboat | Nautor's Swan | Sparkman & Stephens | Finland | GRP (glass reinforced polyester): - Hull: Single skin fiberglass polyester - Deck: Sandwich fiberglass polyester | 1974 | 1979 | Keel : fin without bulb | Single helm wheel | Single rudder on skeg | No | No |  | N/A € | 47’ 10”14.57 m | 13’ 8”4.19 m | 7’ 7”2.33 m | 32408 lb14700 kg | 1366 ft²126.9 m² | 2652 ft²246.4 m² | 446 ft²41.4 m² | 920 ft²85.5 m² |  | Sloop Marconi masthead | Keel stepped mast | No | 2 | 0 ° | Aluminum spars | 228 ft²/T21.15 m²/T | 442 ft²/T41.06 m²/T | 1 inboard engine | 61 HP | Diesel | Twin cockpit (center and closed aft) |  | 7 / 9 | 2 | Fin keel | 36’ 4”11.05 m | 15432 lb7000 kg | Lead | 2207 ft²205 m² | 62’18.9 m | 19’ 10”6.04 m | 55’ 8”16.98 m | 16’4.88 m |  | 309 | 48 % | 8.07 knots | 52.8 gal200 liters |  | 92.5 gal350 liters |  |  |  | 2 | 66 gal250 liters |  |  |  | 66’ 10”20.35 m | Single-strand (ROD) discontinuous | [9 empty] | About 70 |  |  | 34.5 | [17 empty] | 506 ft²47 m² | [20 empty] | https://www.boat-specs.com/
Swan 47 | Monohull | Offshore cruiser-racer sailboat | Nautor's Swan | Sparkman & Stephens | Finland | GRP (glass reinforced polyester): - Hull: Single skin fiberglass polyester - Deck: Sandwich fiberglass polyester | 1974 | 1979 | Centerboard : pivoting centerboard in the keel | Single helm wheel | Single rudder on skeg | No | No |  | N/A € | 47’ 10”14.57 m | 13’ 8”4.19 m | 9’ 6”2.9 m | 34172 lb15500 kg | 1366 ft²126.9 m² | 2652 ft²246.4 m² | 446 ft²41.4 m² | 920 ft²85.5 m² |  | Sloop Marconi masthead | Keel stepped mast | No | 2 | 0 ° | Aluminum spars | 220 ft²/T20.41 m²/T | 427 ft²/T39.64 m²/T | 1 inboard engine | 61 HP | Diesel | Twin cockpit (center and closed aft) |  | 7 / 9 | 2 | Keel and centerboard | 36’ 4”11.05 m | 17196 lb7800 kg | Lead | 2207 ft²205 m² | 62’18.9 m | 19’ 10”6.04 m | 55’ 8”16.98 m | 16’4.88 m |  | 325 | 50 % | 8.07 knots | 52.8 gal200 liters |  | 92.5 gal350 liters |  | 5’ 11”1.8 m |  | 2 | 66 gal250 liters |  |  |  | 66’ 10”20.35 m | Single-strand (ROD) discontinuous | [9 empty] | About 70 |  |  | 34.5 | [17 empty] | 506 ft²47 m² | [20 empty] | https://www.boat-specs.com/
Swan 54 | Monohull | Offshore fast cruising sailboat | Nautor's Swan | Frers Naval Architecture & Engineering | Finland | GRP (glass reinforced polyester): Sandwich foam fiberglass vinylester | 2016 | Still in production | Keel : L-shaped keel (with bulb) | Twin helm wheels | Single spade rudder | No | No | A | About 1 100 000 € (2020) | 54’ 1”16.48 m | 15’ 7”4.75 m | 8’2.44 m | 48502 lb22000 kg | 1538 ft²142.9 m² | 3133 ft²291.1 m² | 873 ft²81.1 m² |  | 2260 ft²210 m² | Sloop Marconi 19/20 | Keel stepped mast | No | 2 | 20 ° | Carbon fiber spars | 196 ft²/T18.2 m²/T | 399 ft²/T37.08 m²/T | 1 inboard engine | 110 HP | Diesel | Closing aft cockpit with opening system | 3 / 4 | 6 / 8 |  | Standard | 47’ 2”14.4 m | 18078 lb8200 kg | Lead |  | 68’ 6”20.87 m | 19’ 6”5.95 m | 65’ 11”20.08 m | 22’6.7 m |  | 209 | 37 % | 9.21 knots | 130.8 gal495 liters |  | 180.7 gal684 liters | [17 empty] | 31.7 gal120 liters |  |  | 665 ft²61.8 m² | [7 empty] | 2 / 3 | 13.2 gal50 liters |  |  | 57320 lb26000 kg |  |  |  | 1292 ft²120 m² | [24 empty] | https://www.boat-specs.com/
Swan 54 | Monohull | Offshore fast cruising sailboat | Nautor's Swan | Frers Naval Architecture & Engineering | Finland | GRP (glass reinforced polyester): Sandwich foam fiberglass vinylester | 2016 | Still in production | Centerboard : pivoting centerboard in the keel | Twin helm wheels | Twin spade rudders | No | No | A | About 1 100 000 € (2020) | 54’ 1”16.48 m | 15’ 7”4.75 m | 12’ 1”3.7 m | 52801 lb23950 kg | 1538 ft²142.9 m² | 3133 ft²291.1 m² | 873 ft²81.1 m² |  | 2260 ft²210 m² | Sloop Marconi 19/20 | Keel stepped mast | No | 2 | 20 ° | Carbon fiber spars | 185 ft²/T17.2 m²/T | 377 ft²/T35.04 m²/T | 1 inboard engine | 110 HP | Diesel | Closing aft cockpit with opening system | 3 / 4 | 6 / 8 |  | Keel and centerboard | 47’ 2”14.4 m | 22377 lb10150 kg | Lead |  | 68’ 6”20.87 m | 19’ 6”5.95 m | 65’ 11”20.08 m | 22’6.7 m |  | 227 | 42 % | 9.21 knots | 130.8 gal495 liters |  | 180.7 gal684 liters |  | 4’ 7”1.4 m | [15 empty] | 31.7 gal120 liters |  |  | 665 ft²61.8 m² | [7 empty] | 2 / 3 | 13.2 gal50 liters |  |  | 57320 lb26000 kg |  |  |  | 1292 ft²120 m² | [24 empty] | https://www.boat-specs.com/
Swan 60 FD | Monohull | Offshore racer-cruiser sailboat | Nautor's Swan | Frers Naval Architecture & Engineering | Finland | Fiberglass reinforced epoxy: Sandwich PVC fiberglass with carbon fiber reinforcements | 2009 | 2017 | Keel : T-shaped keel (with bulb) | Twin helm wheels | Single spade rudder | No | No | A | About 2 750 000 € (2016) | 61’ 11”18.86 m | 16’ 8”5.09 m | 11’ 10”3.6 m | 41226 lb18700 kg | 2377 ft²220.85 m² | 4799 ft²445.85 m² | 1355 ft²125.85 m² |  | 3444 ft²320 m² | Sloop Marconi 19/20 | Keel stepped mast | No | 2 | Swept-back | Carbon fiber spars | 337 ft²/T31.35 m²/T | 681 ft²/T63.28 m²/T | 1 inboard engine | 110 HP | Diesel | Open aft cockpit |  | 6 / 9 | 3 |  | 54’ 10”16.7 m | 16976 lb7700 kg | Carbon fiber fin with lead bulb |  | 83’ 6”25.46 m | 23’ 2”7.07 m | 79’ 10”24.32 m | 28’ 1”8.55 m |  | 114 | 41 % | 9.92 knots | 132.1 gal500 liters |  | 105.7 gal400 liters |  |  |  | 3 | [5 empty] | Single-strand (ROD) | [7 empty] | 31.7 gal120 liters |  |  | 1023 ft²95 m² | [8 empty] | 13.2 gal50 liters | [31 empty] | https://www.boat-specs.com/
Swan 60 S | Monohull | Offshore racer-cruiser sailboat | Nautor's Swan | Frers Naval Architecture & Engineering | Finland | Fiberglass reinforced epoxy: Sandwich PVC fiberglass epoxy with carbon fiber reinforcements | 2009 | 2017 | Keel : fin with bulb | Twin helm wheels | Single spade rudder | No | No | A | About 2 750 000 € (2017) | 61’ 11”18.86 m | 16’ 8”5.09 m | 9’ 10”3 m | 52250 lb23700 kg | 2222 ft²206.4 m² | 4359 ft²405 m² | 1238 ft²115 m² |  | 3122 ft²290 m² | Sloop Marconi 9/10 | Deck stepped mast | No | 2 | Swept-back | Carbon fiber spars | 269 ft²/T25.02 m²/T | 528 ft²/T49.09 m²/T | 1 inboard engine | 110 HP | Diesel | Open aft cockpit | 3 / 4 | 6 / 10 | 3 |  | 57’ 1”17.4 m | 18078 lb8200 kg | Lead |  | 79’ 8”24.3 m | 23’ 2”7.07 m | 79’ 2”24.15 m | 24’ 11”7.6 m |  | 127 | 35 % | 10.12 knots | 264.2 gal1000 liters |  | 132.1 gal500 liters | [9 empty] | Single-strand (ROD) | [7 empty] | 31.7 gal120 liters |  |  | 984 ft²91.4 m² | [8 empty] | 13.2 gal50 liters | [31 empty] | https://www.boat-specs.com/
Swan 65 | Monohull | Offshore cruiser-racer sailboat | Nautor's Swan | Sparkman & Stephens | Finland | Hull and deck: GRP (glass reinforced polyester) | 1971 | 1989 | Keel : fin without bulb | Single helm wheel | Single rudder on skeg | No | No |  | N/A € | 64’ 7”19.68 m | 16’ 4”4.96 m | 9’ 6”2.9 m | 70107 lb31800 kg | 2362 ft²219.4 m² | 4489 ft²417 m² | 840 ft²78 m² | 1522 ft²141.4 m² |  | Sloop Marconi masthead | Keel stepped mast | No | 2 | 0 ° | Aluminum spars | 235 ft²/T21.86 m²/T | 447 ft²/T41.54 m²/T | 1 inboard engine |  | Diesel | Closed aft cockpit |  | 11 / 13 | 3 | Sloop | 47’14.33 m | 30644 lb13900 kg |  | 3649 ft²339 m² | 80’24.38 m | 25’ 5”7.73 m | 73’22.25 m | 23’7.01 m |  | 306 | 44 % | 9.19 knots | 256.2 gal970 liters |  | 361.9 gal1370 liters |  |  |  | 4 | 113.6 gal430 liters |  |  |  | 80’ 2”24.43 m | 1x19 strand wire discontinuous | 89 HP / 148 HP | [8 empty] | 41 |  |  | 45.0 | [17 empty] | 775 ft²72 m² | [20 empty] | https://www.boat-specs.com/
Swan 65 | Monohull | Offshore cruiser-racer sailboat | Nautor's Swan | Sparkman & Stephens | Finland | Hull and deck: GRP (glass reinforced polyester) | 1971 | 1989 | Keel : fin without bulb | Single helm wheel | Single rudder on skeg | No | No |  | N/A € | 64’ 7”19.68 m | 16’ 4”4.96 m | 9’ 6”2.9 m | 70107 lb31800 kg | 2252 ft²209.2 m² | 4869 ft²452.3 m² | 620 ft²57.6 m² | 1359 ft²126.3 m² |  | Ketch Marconi masthead | Keel stepped mast | No | 2 | 0 ° | Aluminum spars | 224 ft²/T20.84 m²/T | 414 ft²/T38.45 m²/T | 1 inboard engine |  | Diesel | Closed aft cockpit |  | 11 / 13 | 3 | Ketch | 47’14.33 m | 30644 lb13900 kg |  | 3261 ft²303 m² | 74’ 11”22.83 m | 24’ 2”7.38 m | 67’ 8”20.64 m | 18’ 4”5.58 m |  | 306 | 44 % | 9.19 knots | 256.2 gal970 liters |  | 361.9 gal1370 liters |  |  |  | 4 | 113.6 gal430 liters |  |  |  | 85’ 2”25.98 m | 1x19 strand wire discontinuous | 89 HP / 148 HP | [8 empty] | 41 |  |  | 45.0 | [11 empty] | 272 ft²25.3 m² | [5 empty] | 775 ft²72 m² | [18 empty] | 715 ft²66.4 m² |  | https://www.boat-specs.com/
Swan 66 FD | Monohull | Offshore cruiser-racer sailboat | Nautor's Swan | Frers Naval Architecture & Engineering | Finland | Fiberglass reinforced epoxy: Sandwich PVC fiberglass epoxy with carbon fiber reinforcements | 2008 | 2017 | Keel : fin with bulb | Twin helm wheels | Single spade rudder | No | No | A | About 3 800 000 € (2016) | 66’20.12 m | 17’ 8”5.39 m | 10’ 6”3.2 m | 66139 lb30000 kg | 2336 ft²217 m² |  | 1309 ft²121.6 m² |  |  | Sloop Marconi masthead | Keel stepped mast | No | 3 | Swept-back | Carbon fiber spars | 242 ft²/T22.48 m²/T |  | 1 inboard engine | 163 HP | Diesel | Open aft cockpit |  | 8 / 10 | 4 |  | 56’ 5”17.19 m | 20723 lb9400 kg | Lead |  | 90’ 2”27.5 m | 24’ 5”7.45 m | 82’ 10”25.25 m | 24’ 11”7.6 m |  | 167 | 31 % | 10.06 knots | 211.3 gal800 liters |  | 264.2 gal1000 liters |  |  |  | 4 | [5 empty] | Single-strand (ROD) | [10 empty] | 1027 ft²95.4 m² | [8 empty] | 19.8 gal75 liters | [31 empty] | https://www.boat-specs.com/
Swan 66 S | Monohull | Offshore cruiser-racer sailboat | Nautor's Swan | Frers Naval Architecture & Engineering | Finland | Fiberglass reinforced epoxy: Sandwich PVC fiberglass epoxy with carbon fiber reinforcements | 2008 | 2017 | Keel : fin with bulb | Twin helm wheels | Single spade rudder | No | No | A | About 3 800 000 € (2016) | 66’20.12 m | 17’ 8”5.39 m | 10’ 6”3.2 m | 66139 lb30000 kg | 2347 ft²218 m² |  | 1309 ft²121.6 m² |  |  | Sloop Marconi masthead | Keel stepped mast | No | 3 | Swept-back | Carbon fiber spars | 243 ft²/T22.58 m²/T |  | 1 inboard engine | 163 HP | Diesel | Open aft cockpit |  | 8 / 10 | 4 |  | 56’ 5”17.19 m | 20723 lb9400 kg | Lead |  | 90’ 2”27.5 m | 24’ 5”7.45 m | 82’ 8”25.2 m | 24’ 11”7.6 m |  | 167 | 31 % | 10.06 knots | 343.4 gal1300 liters | [5 empty] | 4 | [5 empty] | Single-strand (ROD) | [7 empty] | 19.8 gal75 liters |  |  | 1038 ft²96.4 m² | [8 empty] | 330.2 gal1250 liters | [31 empty] | https://www.boat-specs.com/
Swan 95 S | Monohull | Offshore fast cruising sailboat | Nautor's Swan | Frers Naval Architecture & Engineering | Finland | Carbon fiber reinforced epoxy: - Hull: Sandwich carbon fiber epoxy - Deck: Sandwich carbon fiber epoxy | 2015 | 2019 | Lifting keel : fin with bulb, lifting | Twin helm wheels | Twin spade rudders | No | No | A | About 9 500 000 € (2017) | 94’ 8”28.87 m | 22’ 7”6.9 m | 14’ 5”4.4 m | 130293 lb59100 kg | 5284 ft²490.9 m² |  | 2951 ft²274.2 m² |  |  | Sloop Marconi 9/10 | Keel stepped mast | No | 4 | Swept-back | Carbon fiber spars | 348 ft²/T32.35 m²/T |  | 1 inboard engine | 231 HP | Diesel | Open aft cockpit |  |  | 6 | Lifting keel | 87’ 1”26.56 m | 44092 lb20000 kg |  |  | 125’ 4”38.2 m | 38’ 6”11.73 m | 124’ 5”37.91 m | 37’ 5”11.4 m |  | 89 | 34 % | 12.51 knots | 660.4 gal2500 liters | 12 | 317 gal1200 liters |  |  |  | 6 | [13 empty] | 171.7 gal650 liters |  |  | 2333 ft²216.7 m² | [8 empty] | 26.4 gal100 liters | [31 empty] | https://www.boat-specs.com/
Symphonie | Monohull | Cruising sailboat | Jeanneau | Philippe Briand | France | GRP (glass reinforced polyester): - Hull: Single skin fiberglass polyester - Deck: Sandwich balsa fiberglass polyester | 1978 | 1984 | Keel : fin without bulb | Single tiller | Single spade rudder | No | No |  | N/A € | 31’ 2”9.5 m | 10’ 8”3.26 m | 6’ 2”1.88 m | 9833 lb4460 kg | 658 ft²61.09 m² | 1180 ft²109.66 m² | 212 ft²19.66 m² | 446 ft²41.43 m² |  | Sloop Marconi masthead | Deck stepped mast | No | 1 | 0 ° | Aluminum spars | 243 ft²/T22.55 m²/T | 436 ft²/T40.47 m²/T | 1 inboard engine |  | Diesel | Closed aft cockpit |  | 6 / 8 | 1 | Deep draft | 26’ 2”8 m | 4409 lb2000 kg | Cast iron | 969 ft²90 m² | 42’ 2”12.85 m | 13’ 6”4.1 m | 36’ 7”11.15 m | 10’ 8”3.25 m | 17.5 | 247 | 45 % | 6.87 knots | 17.4 gal66 liters |  | 31.7 gal120 liters | 5’ 7”1.72 m |  |  | 1 |  | 5’ 8”1.75 m |  |  | 46’ 4”14.1 m | Continuous | 16 HP / 22 HP | [5 empty] | 9.46 Tx |  |  | 367 | 274 ft²25.46 m² |  | 24.2 | 8’ 11”2.7 m | [6 empty] | 2 |  | 11321 lb5135 kg | [5 empty] | 3’ 6”1.08 m | 3’ 4”1.02 m | 241 ft²22.39 m² | 15 ft²1.36 m² | [19 empty] | https://www.boat-specs.com/
Symphonie | Monohull | Cruising sailboat | Jeanneau | Philippe Briand | France | GRP (glass reinforced polyester): - Hull: Single skin fiberglass polyester - Deck: Sandwich balsa fiberglass polyester | 1978 | 1984 | Keel : fin without bulb | Single tiller | Single spade rudder | No | No |  | N/A € | 31’ 2”9.5 m | 10’ 8”3.26 m | 4’ 11”1.5 m | 9833 lb4460 kg | 658 ft²61.09 m² | 1180 ft²109.66 m² | 212 ft²19.66 m² | 446 ft²41.43 m² |  | Sloop Marconi masthead | Deck stepped mast | No | 1 | 0 ° | Aluminum spars | 243 ft²/T22.55 m²/T | 436 ft²/T40.47 m²/T | 1 inboard engine |  | Diesel | Closed aft cockpit |  | 6 / 8 | 1 | Shoal draft | 26’ 2”8 m | 4409 lb2000 kg | Cast iron | 969 ft²90 m² | 42’ 2”12.85 m | 13’ 6”4.1 m | 36’ 7”11.15 m | 10’ 8”3.25 m | 17.5 | 247 | 45 % | 6.87 knots | 17.4 gal66 liters |  | 31.7 gal120 liters | 5’ 7”1.72 m |  |  | 1 |  | 5’ 8”1.75 m |  |  | 46’ 4”14.1 m | Continuous | 16 HP / 22 HP | [5 empty] | 9.46 Tx |  |  | 367 | 274 ft²25.46 m² |  | 24.2 | 8’ 11”2.7 m | [6 empty] | 2 |  | 11321 lb5135 kg | [5 empty] | 3’ 6”1.08 m | 3’ 4”1.02 m | 241 ft²22.39 m² | 15 ft²1.36 m² | [19 empty] | https://www.boat-specs.com/
Symphonie | Monohull | Cruising sailboat | Jeanneau | Philippe Briand | France | GRP (glass reinforced polyester): - Hull: Single skin fiberglass polyester - Deck: Sandwich balsa fiberglass polyester | 1978 | 1984 | Centerboard : pivoting centerboard in the keel | Single tiller | Single spade rudder | No | No |  | N/A € | 31’ 2”9.5 m | 10’ 8”3.26 m | 6’ 7”2 m | 9833 lb4460 kg | 658 ft²61.09 m² | 1180 ft²109.66 m² | 212 ft²19.66 m² | 446 ft²41.43 m² |  | Sloop Marconi masthead | Deck stepped mast | No | 1 | 0 ° | Aluminum spars | 243 ft²/T22.55 m²/T | 436 ft²/T40.47 m²/T | 1 inboard engine |  | Diesel | Closed aft cockpit |  | 6 / 8 | 1 | Keel and centerboard | 26’ 2”8 m | 4409 lb2000 kg | Cast iron exterior ballast with steel centerboard | 969 ft²90 m² | 42’ 2”12.85 m | 13’ 6”4.1 m | 36’ 7”11.15 m | 10’ 8”3.25 m | 17.5 | 247 | 45 % | 6.87 knots | 17.4 gal66 liters |  | 31.7 gal120 liters | 5’ 7”1.72 m | 3’ 11”1.2 m |  | 1 |  | 5’ 8”1.75 m |  |  | 46’ 4”14.1 m | Continuous | 16 HP / 22 HP | [5 empty] | 9.46 Tx |  |  | 367 | 274 ft²25.46 m² |  | 24.2 | 8’ 11”2.7 m | [6 empty] | 2 |  | 11321 lb5135 kg | [5 empty] | 3’ 6”1.08 m | 3’ 4”1.02 m | 241 ft²22.39 m² | 15 ft²1.36 m² | [19 empty] | https://www.boat-specs.com/
Tiwal 2 | Monohull | Dinghy | Tiwal | Marion Excoffon | France | Hull and deck: inflatable 3D textile hull | 2018 | Still in production | Centerboard : daggerboard | Single tiller | Single transom hung rudder | No | Yes | D | About 4 000 € (2020) | 9’ 2”2.8 m | 4’ 11”1.5 m | 2’ 6”0.75 m | 88 lb40 kg | 58 ft²5.4 m² |  | 58 ft²5.4 m² |  |  | Cat boat Marconi (square top mainsail) | Mast foot integrated on deck | No |  | No spreader | Carbon fiber spars | 497 ft²/T46.17 m²/T |  | No engine |  |  | No cockpit |  |  |  | Standard | [16 empty] | 0’ 2”0.05 m | [25 empty] | 2020: Sailing World - Boat of the Year: Best Dinghy2020: SAIL magazine - Honorable Mention | [5 empty] | 331 lb150 kg | [11 empty] | Dismountable | 1’ 4”0.4 m | 4’ 10”1.45 m |  |  |  | 1 - 2 (max 150 kg) | [9 empty] | https://www.boat-specs.com/
Tiwal 2 | Monohull | Dinghy | Tiwal | Marion Excoffon | France | Hull and deck: inflatable 3D textile hull | 2019 | Still in production | Centerboard : daggerboard | Single tiller | Single transom hung rudder | No | Yes | D | About 4 350 € (2020) | 9’ 2”2.8 m | 4’ 11”1.5 m | 2’ 6”0.75 m | 88 lb40 kg | 65 ft²6 m² |  | 65 ft²6 m² |  |  | Cat boat Marconi (square top mainsail) | Mast foot integrated on deck | No |  | No spreader | Carbon fiber spars | 552 ft²/T51.3 m²/T |  | No engine |  |  | No cockpit |  |  |  | X | [16 empty] | 0’ 2”0.05 m | [25 empty] | 2020: Sailing World - Boat of the Year: Best Dinghy2020: SAIL magazine - Honorable Mention | [5 empty] | 331 lb150 kg | [11 empty] | Dismountable | 1’ 4”0.4 m | 4’ 10”1.45 m |  |  |  | 1 - 2 (max 150 kg) | [9 empty] | https://www.boat-specs.com/
Tiwal 3 | Monohull | Dinghy | Tiwal | Marion Excoffon | France | Hull and deck: inflatable 3D textile hull | 2013 | Still in production | Centerboard : daggerboard | Single tiller | Single transom hung rudder | No | Yes | D | About 4 600 € (2020) | 10’ 6”3.2 m | 5’ 4”1.62 m | 2’ 6”0.75 m | 110 lb50 kg | 75 ft²7 m² |  | 75 ft²7 m² |  |  | Cat boat Marconi (square top mainsail) | Mast foot integrated on deck | No |  | No spreader | Carbon fiber spars | 555 ft²/T51.58 m²/T |  | No engine |  |  | Aft cockpit with racks | [20 empty] | 0’ 2”0.05 m | [25 empty] | 2014: Sailing World - Boat of the Year: Best Innovation | [5 empty] | 441 lb200 kg | [11 empty] | Dismountable | 4’ 10”1.45 m | 2’ 4”0.7 m |  |  |  | 1 - 2 (max 200kg) | [9 empty] | https://www.boat-specs.com/
Tizh 40 | Monohull | Offshore racing sailboat | BG Race | Guillaume Verdier Architecture Navale | France | Fiberglass reinforced epoxy: Sandwich PVC fiberglass epoxy | 2014 | 2017 | Keel : T-shaped keel (with bulb) | Single tiller | Twin spade rudders | No | No | A | About 415 000 € (2017) | 40’12.19 m | 14’ 10”4.5 m | 9’ 10”3 m | 9921 lb4500 kg | 1238 ft²115 m² | 1722 ft²160 m² |  |  | 1722 ft²160 m² | Sloop Marconi 9/10 | Keel stepped mast | No | 2 | Swept-back | Carbon fiber spars | 454 ft²/T42.19 m²/T | 632 ft²/T58.7 m²/T | 1 inboard engine | 36 HP | Diesel | Open aft cockpit | [37 empty] | Class 40 | [36 empty] | Lateral water ballasts | 299.1 gal375 liters |  |  |  |  | https://www.boat-specs.com/
Tonic 23 | Monohull | Coastal cruising sailboat | Jeanneau | Harlé-Mortain | France | GRP (glass reinforced polyester): - Hull: Single skin fiberglass polyester - Deck: Sandwich balsa fiberglass polyester | 1985 | 1992 | Keel : fin without bulb | Single tiller | Single transom hung rudder | No | Yes |  | N/A € | 22’ 7”6.9 m | 8’ 2”2.5 m | 3’ 8”1.12 m | 2866 lb1300 kg | 316 ft²29.4 m² | 521 ft²48.4 m² | 157 ft²14.6 m² | 159 ft²14.8 m² |  | Sloop Marconi fractional | Deck stepped mast | No | 1 | Swept-back | Aluminum spars | 266 ft²/T24.68 m²/T | 437 ft²/T40.63 m²/T | 1 outboard engine | 10 HP |  | Closed aft cockpit |  |  | 1 | Fin keel | 20’ 4”6.2 m | 992 lb450 kg | Cast iron | 364 ft²33.8 m² | 23’ 7”7.2 m | 7’ 11”2.4 m | 27’ 11”8.5 m | 10’3.06 m | 9.0 | 154 | 35 % | 6.04 knots |  | 4 | 5.3 gal20 liters | 4’ 1”1.24 m |  | 24’7.3 m | 1 |  | 5’ 6”1.69 m | 6’ 2”1.9 m | 4’ 4”1.32 m | 38’ 5”11.7 m | Continuous |  | 5’ 5”1.65 m | 3’ 5”1.05 m | 1’ 11”0.59 m / 2’ 6”0.76 m | 2’ 2”0.68 m x 2’ 1”0.65 m |  | 4.48 Tx |  |  | About 750 | 86 ft²8 m² | 140 ft²13 m² |  | 7’ 2”2.18 m |  | 192 lb.ft27 kg.m |  |  |  |  | 3 |  | 4101 lb1860 kg | [5 empty] | 3’ 4”1.02 m | 2’ 11”0.88 m | 133 ft²12.35 m² | 7 ft²0.64 m² | 43 ft²4 m² | [18 empty] | https://www.boat-specs.com/
Tonic 23 | Monohull | Coastal cruising sailboat | Jeanneau | Harlé-Mortain | France | GRP (glass reinforced polyester): - Hull: Single skin fiberglass polyester - Deck: Sandwich balsa fiberglass polyester | 1985 | 1992 | Centerboard : pivoting centerboard in the keel | Single tiller | Single transom hung rudder | No | Yes |  | N/A € | 22’ 7”6.9 m | 8’ 2”2.5 m | 4’ 6”1.38 m | 2932 lb1330 kg | 316 ft²29.4 m² | 521 ft²48.4 m² | 157 ft²14.6 m² | 159 ft²14.8 m² |  | Sloop Marconi fractional | Deck stepped mast | No | 1 | Swept-back | Aluminum spars | 262 ft²/T24.31 m²/T | 431 ft²/T40.02 m²/T | 1 outboard engine | 10 HP |  | Closed aft cockpit |  |  | 1 | Keel and centerboard | 20’ 4”6.2 m | 1058 lb480 kg | Cast iron exterior ballast with steel centerboard | 364 ft²33.8 m² | 23’ 7”7.2 m | 7’ 11”2.4 m | 27’ 11”8.5 m | 10’3.06 m | 9.0 | 158 | 36 % | 6.04 knots |  | 4 | 5.3 gal20 liters | 4’ 1”1.24 m | 2’ 4”0.7 m | 24’7.3 m | 1 |  | 5’ 6”1.69 m | 6’ 2”1.9 m | 4’ 4”1.32 m | 38’ 5”11.7 m | Continuous |  | 5’ 5”1.65 m | 3’ 5”1.05 m | 1’ 11”0.59 m / 2’ 6”0.76 m | 2’ 2”0.68 m x 2’ 1”0.65 m |  | 4.48 Tx |  |  | About 750 | 86 ft²8 m² | 140 ft²13 m² |  | 7’ 2”2.18 m |  | 192 lb.ft27 kg.m |  |  |  |  | 3 |  | 4101 lb1860 kg | [5 empty] | 3’ 4”1.02 m | 2’ 11”0.88 m | 133 ft²12.35 m² | 7 ft²0.64 m² | 43 ft²4 m² | [18 empty] | https://www.boat-specs.com/
Trident 80 | Monohull | Cruising sailboat | SMAP Neptune | Daniel Tortarolo | France | Hull and deck: GRP (glass reinforced polyester) | 1975 | 1988 | Keel : fin without bulb | Single tiller | Single semi-spade rudder | No | No |  | N/A € | 26’ 2”8 m | 9’ 6”2.9 m | 4’ 10”1.45 m | 5181 lb2350 kg | 398 ft²37 m² | 700 ft²65 m² | 118 ft²11 m² | 280 ft²26 m² |  | Sloop Marconi masthead | Deck stepped mast | No | 1 | 0 ° | Aluminum spars | 225 ft²/T20.93 m²/T | 396 ft²/T36.77 m²/T | 1 outboard or inboard engine |  | Diesel for inboard engine, gas for outboard | Closed aft cockpit |  | 4 / 5 | 1 | Shoal draft | 23’ 5”7.14 m | 2094 lb950 kg |  | 581 ft²54 m² | [5 empty] | 183 | 40 % | 6.49 knots |  |  | 13.2 gal50 liters | 5’ 11”1.8 m |  |  | 1 | [5 empty] | 1x19 strand wire continuous | 8 HP / 10 HP | [5 empty] | 6.32 Tx |  |  | About 600 | 151 ft²14 m² | [9 empty] | 2 |  |  |  |  | 291 ft²27 m² | [6 empty] | 43 ft²4 m² | [18 empty] | https://www.boat-specs.com/
Trident 80 | Monohull | Cruising sailboat | SMAP Neptune | Daniel Tortarolo | France | Hull and deck: GRP (glass reinforced polyester) | 1975 | 1988 | Keel : fin without bulb | Single tiller | Single semi-spade rudder | No | No |  | N/A € | 26’ 2”8 m | 9’ 6”2.9 m | 5’ 2”1.6 m | 5181 lb2350 kg | 398 ft²37 m² | 700 ft²65 m² | 118 ft²11 m² | 280 ft²26 m² |  | Sloop Marconi masthead | Deck stepped mast | No | 1 | 0 ° | Aluminum spars | 225 ft²/T20.93 m²/T | 396 ft²/T36.77 m²/T | 1 outboard or inboard engine |  | Diesel for inboard engine, gas for outboard | Closed aft cockpit |  | 4 / 5 | 1 | Deep draft | 23’ 5”7.14 m | 2094 lb950 kg |  | 581 ft²54 m² | [5 empty] | 183 | 40 % | 6.49 knots |  |  | 13.2 gal50 liters | 5’ 11”1.8 m |  |  | 1 | [5 empty] | 1x19 strand wire continuous | 8 HP / 10 HP | [5 empty] | 6.32 Tx |  |  | About 600 | 151 ft²14 m² | [9 empty] | 2 |  |  |  |  | 291 ft²27 m² | [6 empty] | 43 ft²4 m² | [18 empty] | https://www.boat-specs.com/
Vancouver 28 | Monohull | Offshore cruising sailboat | Northshore | Robert B Harris | United Kingdom | Hull and deck: GRP (glass reinforced polyester) | 1986 | 2005 | Keel : swing keel | Single tiller | Single transom hung rudder | No | No |  | N/A € | 28’8.54 m | 8’ 8”2.64 m | 4’ 4”1.3 m | 8960 lb4064 kg | 452 ft²42 m² |  | 151 ft²14 m² | 301 ft²28 m² |  | Cutter Marconi masthead | Deck stepped mast | No | 1 | 0 ° | Aluminum spars | 177 ft²/T16.49 m²/T |  | 1 inboard engine |  |  | Closed aft cockpit |  | 3 / 4 | 1 |  | 22’ 11”6.99 m | 3450 lb1565 kg | Lead | [6 empty] | 337 | 39 % | 6.42 knots | [6 empty] | 1 | [5 empty] | 1x19 strand wire continuous | [9 empty] | 67 |  |  |  |  | 86 ft²8 m² | [23 empty] | Vancouver |  | 194 ft²18 m² | [10 empty] | https://www.boat-specs.com/
Vancouver 34 Pilot | Monohull | Offshore deck saloon cruising sailboat | Northshore | Robert B Harris | United Kingdom | Hull and deck: GRP (glass reinforced polyester) | 1991 | 2008 | Keel : swing keel | Single helm wheel | Single rudder on skeg | No | No |  | N/A € | 34’ 4”10.44 m | 10’ 6”3.2 m | 4’ 10”1.46 m | 16945 lb7686 kg | 700 ft²65 m² |  | 248 ft²23 m² | 431 ft²40 m² |  | Cutter Marconi masthead | Deck stepped mast | No | 2 | 0 ° | Aluminum spars | 180 ft²/T16.69 m²/T |  | 1 inboard engine |  | Diesel | Closed aft cockpit |  | 4 / 6 | 1 |  | 27’ 6”8.38 m | 5891 lb2672 kg | [7 empty] | 370 | 35 % | 7.03 knots | [6 empty] | 2 | [5 empty] | 1x19 strand wire | [9 empty] | 36 |  |  |  |  | 108 ft²10 m² | [23 empty] | Vancouver |  | 344 ft²32 m² | [10 empty] | https://www.boat-specs.com/
Victoria 67 | Catamaran | Offshore cruising catamaran | Fountaine Pajot | Berret Racoupeau Yachts Design | France | GRP (glass reinforced polyester): Sandwich balsa fiberglass polyester | 2013 | 2017 | Skegs : skeg on each hull | Single helm wheel | Twin spade rudders | No | No | A | About 1 580 000 € (2016) | 67’ 1”20.44 m | 31’ 2”9.5 m | 5’ 1”1.55 m | 52029 lb23600 kg | 2120 ft²197 m² | 2906 ft²270 m² | 1292 ft²120 m² | 829 ft²77 m² |  | Sloop Marconi fractional | Deck stepped mast | No | 2 | Swept-back (diamond) | Aluminum spars | 258 ft²/T23.94 m²/T | 353 ft²/T32.82 m²/T | 2 inboard engines | 110 HP | Diesel | Aft cockpit and flybridge | 6 / 8 | 10 / 12 | [14 empty] | 369.8 gal1400 liters |  | 277.4 gal1050 liters |  |  |  |  | 145.3 gal550 liters |  | 6’ 7”2 m | 5’ 2”1.6 m | 85’ 4”26 m | [19 empty] | 6 / 8 | 39.6 gal150 liters |  |  | 67461 lb30600 kg | 15432 lb7000 kg |  | 1615 ft²150 m² | [25 empty] | https://www.boat-specs.com/
Vision 42 | Monohull | Cruising sailboat | Bavaria Yachts | Farr Yacht Design | Germany | Hull and deck: GRP (glass reinforced polyester) | 2012 | Still in production | Keel : L-shaped keel (with bulb) | Twin helm wheels | Single spade rudder | No | No | A | About 161 000 € (2020) | 41’12.5 m | 13’ 4”4.05 m | 6’ 10”2.07 m | 21605 lb9800 kg | 947 ft²88 m² |  |  |  |  | Sloop Marconi 9/10 | Deck stepped mast | No | 2 | Swept-back | Aluminum spars | 207 ft²/T19.22 m²/T |  | 1 inboard engine | 40 HP | Diesel | Closing aft cockpit with opening system |  |  | 1 | Standard | 37’ 5”11.4 m | 5401 lb2450 kg | Cast iron |  | 52’ 6”16 m | 14’ 5”4.4 m | 50’15.25 m | 18’ 2”5.55 m |  | 187 | 25 % | 8.20 knots | 55.5 gal210 liters | 4 | 55.5 gal210 liters | 6’ 7”2 m |  | 42’12.8 m | 2 |  |  |  |  | 62’ 1”18.93 m | 1x19 strand wire | [38 empty] | Vision Line | [12 empty] | https://www.boat-specs.com/
Vision 42 | Monohull | Cruising sailboat | Bavaria Yachts | Farr Yacht Design | Germany | Hull and deck: GRP (glass reinforced polyester) | 2012 | Still in production | Keel : L-shaped keel (with bulb) | Twin helm wheels | Single spade rudder | No | No | A | About 161 000 € (2020) | 41’12.5 m | 13’ 4”4.05 m | 5’ 4”1.62 m | 21605 lb9800 kg | 947 ft²88 m² |  |  |  |  | Sloop Marconi 9/10 | Deck stepped mast | No | 2 | Swept-back | Aluminum spars | 207 ft²/T19.22 m²/T |  | 1 inboard engine | 40 HP | Diesel | Closing aft cockpit with opening system |  |  | 1 | Shoal draft | 37’ 5”11.4 m | 5401 lb2450 kg | Cast iron |  | 52’ 6”16 m | 14’ 5”4.4 m | 50’15.25 m | 18’ 2”5.55 m |  | 187 | 25 % | 8.20 knots | 55.5 gal210 liters | 4 | 55.5 gal210 liters | 6’ 7”2 m |  | 42’12.8 m | 2 |  |  |  |  | 62’ 1”18.93 m | 1x19 strand wire | [38 empty] | Vision Line | [12 empty] | https://www.boat-specs.com/
Vision 46 | Monohull | Offshore cruising sailboat | Bavaria Yachts | Farr Yacht Design | Germany | GRP (glass reinforced polyester): - Hull: Single skin fiberglass polyester - Deck: Sandwich fiberglass polyester | 2013 | Still in production | Keel : L-shaped keel (with bulb) | Twin helm wheels | Single spade rudder | No | No | A | About 200 000 € (2020) | 44’ 11”13.7 m | 13’ 8”4.19 m | 7’2.14 m | 27117 lb12300 kg | 1130 ft²105 m² | 2185 ft²203 m² | 592 ft²55 m² | 538 ft²50 m² |  | Sloop Marconi 9/10 | Deck stepped mast | No | 2 | Swept-back | Aluminum spars | 212 ft²/T19.71 m²/T | 410 ft²/T38.1 m²/T | 1 inboard engine | 55 HP | Diesel | Closing aft cockpit with opening system | 2 / 3 | 4 / 8 |  | Standard | 42’ 1”12.83 m | 7606 lb3450 kg | Cast iron |  | 56’ 5”17.2 m | 15’ 5”4.68 m | 54’ 10”16.71 m | 19’ 10”6.05 m |  | 165 | 28 % | 8.69 knots | 55.5 gal210 liters |  | 153.2 gal580 liters | 6’ 7”2 m |  | 45’ 11”13.99 m | [5 empty] | 65’ 11”20.1 m | [19 empty] | 1 / 2 | [6 empty] | 1593 ft²148 m² | [12 empty] | Vision Line | [12 empty] | https://www.boat-specs.com/
Vision 46 | Monohull | Offshore cruising sailboat | Bavaria Yachts | Farr Yacht Design | Germany | GRP (glass reinforced polyester): - Hull: Single skin fiberglass polyester - Deck: Sandwich fiberglass polyester | 2013 | Still in production | Keel : L-shaped keel (with bulb) | Twin helm wheels | Single spade rudder | No | No | A | About 200 000 € (2020) | 44’ 11”13.7 m | 13’ 8”4.19 m | 5’ 7”1.7 m | 27117 lb12300 kg | 1130 ft²105 m² | 2185 ft²203 m² | 592 ft²55 m² | 538 ft²50 m² |  | Sloop Marconi 9/10 | Deck stepped mast | No | 2 | Swept-back | Aluminum spars | 212 ft²/T19.71 m²/T | 410 ft²/T38.1 m²/T | 1 inboard engine | 55 HP | Diesel | Closing aft cockpit with opening system | 2 / 3 | 4 / 8 |  | Shoal draft | 42’ 1”12.83 m | 7606 lb3450 kg | Cast iron |  | 56’ 5”17.2 m | 15’ 5”4.68 m | 54’ 10”16.71 m | 19’ 10”6.05 m |  | 165 | 28 % | 8.69 knots | 55.5 gal210 liters |  | 153.2 gal580 liters | 6’ 7”2 m |  | 45’ 11”13.99 m | [5 empty] | 65’ 11”20.1 m | [19 empty] | 1 / 2 | [6 empty] | 1593 ft²148 m² | [12 empty] | Vision Line | [12 empty] | https://www.boat-specs.com/
VX Evo | Monohull | Single handed skiff (dinghy) | Ovington Boats | Bennett Yachting | United Kingdom | Fiberglass reinforced epoxy: Sandwich PVC E-glass epoxy with carbon fiber reinforcements | 2017 | Still in production | Centerboard : daggerboard | Single tiller | Single transom hung rudder | No | Yes |  | About 11 900 € (2020) | 15’ 8”4.78 m | 5’ 8”1.74 m |  | 181 lb82 kg | 111 ft²10.29 m² | 231 ft²21.44 m² | 111 ft²10.29 m² |  | 120 ft²11.15 m² | Cat boat Marconi (square top mainsail) | Mast foot integrated on deck | No |  | No spreader | Carbon fiber spars | 587 ft²/T54.52 m²/T | 1223 ft²/T113.59 m²/T | No engine |  |  | Open aft cockpit | [13 empty] | 441 |  | 3.20 knots | [30 empty] | 2017: Sailing World - Boat of the Year: Best Dinghy2017: SAIL magazine - Best Performance Boat under 30ft | [23 empty] | 1 | [9 empty] | https://www.boat-specs.com/
VX One | Monohull | One design sailboat | Ovington Boats | Bennett Yachting | United Kingdom | GRP (glass reinforced polyester): Sandwich PVC fiberglass vinylester (vacuum infusion) | 2011 | Still in production | Lifting keel : retractable L-shaped keel (with bulb) | Single tiller | Single transom hung rudder | No | Yes |  | About 21 600 € (2020) | 19’5.79 m | 7’ 2”2.19 m | 4’ 4”1.32 m | 569 lb258 kg | 215 ft²20 m² | 452 ft²42 m² | 172 ft²16 m² |  | 280 ft²26 m² | Sloop Marconi (square top mainsail) 3/4 | Deck stepped mast | No | 1 | Swept-back | Carbon fiber spars | 531 ft²/T49.35 m²/T | 1115 ft²/T103.63 m²/T | No engine |  |  | Open aft cockpit |  |  |  |  | 18’ 10”5.74 m | 143 lb65 kg | Lead |  | 21’ 11”6.66 m | 7’ 6”2.28 m | 23’ 5”7.14 m | 9’ 10”2.98 m |  | 39 | 25 % | 5.82 knots | [23 empty] | 43 ft²4 m² | [30 empty] | 2 - 3 (180kg - 220kg) | [9 empty] | https://www.boat-specs.com/
Whisper | Catamaran | Double handed flying catamaran | White Formula | Ron Price | United Kingdom | Carbon fiber reinforced epoxy: Sandwich carbon fiber epoxy | 2016 | Still in production | Foils : twin T-foils with aft sensor | Single tiller | Twin rudders with T-foils | No | Yes |  | About 23 900 € (2020) | 17’ 8”5.4 m | 7’ 6”2.3 m |  | 231 lb105 kg | 192 ft²17.8 m² | 319 ft²29.6 m² | 154 ft²14.3 m² |  | 165 ft²15.3 m² | Sloop Marconi (square top mainsail) fractional | Fore beam stepped mast | Yes | 1 | Swept-back | Carbon fiber spars | 861 ft²/T79.98 m²/T | 1431 ft²/T132.99 m²/T | No engine |  |  | No cockpit | [28 empty] | 1x19 strand wire continuous | [10 empty] | 38 ft²3.5 m² | [6 empty] | 2016: SAIL magazine - Best Performance Boat under 30ft | [29 empty] | 2 set(s) |  |  |  | https://www.boat-specs.com/
Wizz | Monohull | Double handed dinghy | Bénéteau | Groupe Finot | France | GRP (glass reinforced polyester): Single skin fiberglass polyester | 1981 | 1983 | Centerboard : pivoting centerboard | Single tiller | Single transom hung rudder | Yes | Yes |  | N/A € | 14’ 5”4.4 m | 5’ 4”1.62 m |  | 154 lb70 kg | 145 ft²13.5 m² |  | 113 ft²10.5 m² |  |  | Sloop Marconi fractional | Mast foot integrated on deck | No |  | No spreader | Aluminum spars | 856 ft²/T79.48 m²/T |  | No engine |  |  | Open aft cockpit | [28 empty] | 1x19 strand wire | [9 empty] | 3625 | 32 ft²3 m² | [9 empty] | 6 | [30 empty] | https://www.boat-specs.com/
X-302 MkII | Monohull | Cruiser-racer sailboat | X-Yachts | Niels Jeppesen | Denmark | GRP (glass reinforced polyester): Sandwich fiberglass polyester with galvanized steel frame | 1994 | 2004 | Keel : L-shaped keel (with bulb) | Single tiller | Single spade rudder | No | No | A | N/A € | 29’ 11”9.1 m | 9’ 10”3 m | 5’ 7”1.7 m | 7937 lb3600 kg | 567 ft²52.7 m² | 926 ft²86 m² | 280 ft²26 m² | 287 ft²26.7 m² |  | Sloop Marconi 7/8 | Keel stepped mast | No | 2 | Swept-back | Aluminum spars | 242 ft²/T22.44 m²/T | 394 ft²/T36.61 m²/T | 1 inboard engine |  | Diesel | Closed aft cockpit |  |  | 1 |  | 26’ 5”8.05 m | 3307 lb1500 kg | Cast iron | 646 ft²60 m² | 37’ 1”11.3 m | 10’ 4”3.15 m | 37’ 1”11.3 m | 13’ 1”4 m | 21.0 | 195 | 42 % | 6.89 knots | 13.2 gal50 liters | 6 | 31.7 gal120 liters | 6’ 1”1.85 m |  | 30’ 8”9.35 m | 2 |  |  | 6’ 7”2 m | 4’ 5”1.35 m |  | Single-strand (ROD) | 9 HP / 20 HP | [5 empty] | 7.82 Tx |  |  | 117 | 153 ft²14.2 m² | 192 ft²17.8 m² | [39 empty] | https://www.boat-specs.com/
X-312 | Monohull | Cruiser-racer sailboat | X-Yachts | Niels Jeppesen | Denmark | GRP (glass reinforced polyester): Sandwich fiberglass polyester with galvanized steel frame | 1989 | 1994 | Keel : fin without bulb | Single tiller | Single spade rudder | No | No |  | N/A € | 30’ 4”9.25 m | 9’ 10”3 m | 5’ 7”1.7 m | 7397 lb3355 kg | 546 ft²50.68 m² | 965 ft²89.63 m² | 221 ft²20.53 m² | 325 ft²30.15 m² |  | Sloop Marconi masthead | Keel stepped mast | No | 2 | 0 ° | Aluminum spars | 243 ft²/T22.61 m²/T | 430 ft²/T39.99 m²/T | 1 inboard engine |  | Diesel | Closed aft cockpit |  | 4 / 6 | 1 | Mast head rigging | 24’ 7”7.5 m | 3638 lb1650 kg | Cast iron / lead fin | 744 ft²69.1 m² | 38’ 10”11.84 m | 11’ 4”3.45 m | 33’ 6”10.2 m | 11’ 6”3.5 m | 19.0 | 225 | 49 % | 6.65 knots | 11.9 gal45 liters |  | 31.7 gal120 liters | 5’ 11”1.8 m |  | 30’ 4”9.25 m | 2 | [6 empty] | 9 HP / 17 HP | [8 empty] | 64 | 216 ft²20.1 m² | 281 ft²26.13 m² | 23.5 | [19 empty] | 73 ft²6.8 m² | [18 empty] | https://www.boat-specs.com/
X-312 | Monohull | Cruiser-racer sailboat | X-Yachts | Niels Jeppesen | Denmark | GRP (glass reinforced polyester): Sandwich fiberglass polyester with galvanized steel frame | 1989 | 1994 | Keel : fin without bulb | Single tiller | Single spade rudder | No | No |  | N/A € | 30’ 4”9.25 m | 9’ 10”3 m | 5’ 7”1.7 m | 7397 lb3355 kg | 567 ft²52.63 m² | 910 ft²84.55 m² | 290 ft²26.95 m² | 276 ft²25.68 m² |  | Sloop Marconi 7/8 | Keel stepped mast | No | 2 | 0 ° | Aluminum spars | 243 ft²/T22.61 m²/T | 430 ft²/T39.99 m²/T | 1 inboard engine |  | Diesel | Closed aft cockpit |  | 4 / 6 | 1 | Fractional rigging | 24’ 7”7.5 m | 3638 lb1650 kg | Cast iron / lead fin | 620 ft²57.6 m² | 34’ 10”10.6 m | 10’ 6”3.2 m | 37’ 1”11.3 m | 13’ 6”4.13 m | 18.0 | 225 | 49 % | 6.65 knots | 11.9 gal45 liters |  | 31.7 gal120 liters | 5’ 11”1.8 m |  | 30’ 4”9.25 m | 2 | [6 empty] | 9 HP / 17 HP | [8 empty] | 64 | 184 ft²17.12 m² | 240 ft²22.26 m² | 23.5 | [19 empty] | 61 ft²5.7 m² | [6 empty] | 1 set(s) | [11 empty] | https://www.boat-specs.com/
X-332 | Monohull | Cruiser-racer sailboat | X-Yachts | Niels Jeppesen | Denmark | GRP (glass reinforced polyester): Sandwich fiberglass polyester with galvanized steel frame | 1994 | 2005 | Keel : fin with bulb | Single tiller (helm wheel in option) | Single spade rudder | No | No | A | N/A € | 33’10.06 m | 10’ 10”3.3 m | 7’ 1”2.15 m | 9039 lb4100 kg | 734 ft²68.21 m² | 1177 ft²109.34 m² | 383 ft²35.54 m² | 352 ft²32.67 m² |  | Sloop Marconi 9/10 | Keel stepped mast | No | 2 | Swept-back | Aluminum spars | 287 ft²/T26.63 m²/T | 459 ft²/T42.68 m²/T | 1 inboard engine | 18 HP | Diesel | Closed aft cockpit |  |  | 1 | Sport | 28’ 11”8.8 m | 3086 lb1400 kg | Cast iron fin with lead bulb | 794 ft²73.8 m² | 43’ 1”13.15 m | 11’ 7”3.55 m | 43’ 1”13.15 m | 14’ 11”4.55 m | 25.0 | 170 | 34 % | 7.20 knots | 14 gal53 liters | 6 | 31.7 gal120 liters | 6’ 1”1.87 m |  | 33’ 10”10.31 m | 2 |  |  | 6’ 8”2.05 m | 4’ 7”1.4 m |  | Single-strand (ROD) | [6 empty] | 10.29 Tx |  |  | 432 | 201 ft²18.67 m² | 251 ft²23.34 m² | [14 empty] | 770 ft²71.5 m² | [24 empty] | https://www.boat-specs.com/
X-332 | Monohull | Cruiser-racer sailboat | X-Yachts | Niels Jeppesen | Denmark | GRP (glass reinforced polyester): Sandwich fiberglass polyester with galvanized steel frame | 1994 | 2005 | Keel : fin with bulb | Single tiller (helm wheel in option) | Single spade rudder | No | No | A | N/A € | 33’10.06 m | 10’ 10”3.3 m | 5’ 11”1.8 m | 9590 lb4350 kg | 734 ft²68.21 m² | 1177 ft²109.34 m² | 383 ft²35.54 m² | 352 ft²32.67 m² |  | Sloop Marconi 9/10 | Keel stepped mast | No | 2 | Swept-back | Aluminum spars | 276 ft²/T25.6 m²/T | 442 ft²/T41.03 m²/T | 1 inboard engine | 18 HP | Diesel | Closed aft cockpit |  |  | 1 | Standard | 28’ 11”8.8 m | 3858 lb1750 kg | Cast iron fin with lead bulb | 794 ft²73.8 m² | 43’ 1”13.15 m | 11’ 7”3.55 m | 43’ 1”13.15 m | 14’ 11”4.55 m | 25.0 | 181 | 40 % | 7.20 knots | 14 gal53 liters | 6 | 31.7 gal120 liters | 6’ 1”1.87 m |  | 33’ 10”10.31 m | 2 |  |  | 6’ 8”2.05 m | 4’ 7”1.4 m |  | Single-strand (ROD) | [6 empty] | 10.29 Tx |  |  | 432 | 201 ft²18.67 m² | 251 ft²23.34 m² | [14 empty] | 770 ft²71.5 m² | [24 empty] | https://www.boat-specs.com/
X-34 | Monohull | Cruiser-racer sailboat | X-Yachts | Niels Jeppesen | Denmark | GRP (glass reinforced polyester): Sandwich fiberglass polyester with galvanized steel frame | 2007 | 2013 | Keel : fin with bulb | Single helm wheel | Single spade rudder | No | No | A | N/A € | 34’10.36 m | 11’ 2”3.4 m | 6’ 2”1.9 m | 11684 lb5300 kg | 731 ft²67.9 m² | 1429 ft²132.8 m² | 434 ft²40.3 m² | 297 ft²27.6 m² |  | Sloop Marconi 9/10 | Keel stepped mast | No | 2 | Swept-back | Aluminum spars | 240 ft²/T22.34 m²/T | 470 ft²/T43.69 m²/T | 1 inboard engine |  | Diesel | Open aft cockpit |  | 4 / 6 | 1 | Standard | 29’ 10”9.09 m | 4850 lb2200 kg | Cast iron fin with lead bulb | 996 ft²92.5 m² | 46’ 11”14.29 m | 12’ 1”3.7 m | 46’ 1”14.05 m | 15’ 5”4.7 m | 25.5 | 200 | 42 % | 7.32 knots | 21.1 gal80 liters |  | 52.8 gal200 liters | 6’ 1”1.85 m |  |  | 2 |  | 6’ 1”1.85 m | 6’ 8”2.05 m | 5’ 5”1.65 m |  |  | 19 HP / 29 HP | 6’ 1”1.85 m | 3’ 7”1.1 m |  | 3’0.9 m x 2’ 4”0.7 m |  |  |  |  | 144 | [11 empty] | 2’ 7”0.8 m | [29 empty] | https://www.boat-specs.com/
X-34 | Monohull | Cruiser-racer sailboat | X-Yachts | Niels Jeppesen | Denmark | GRP (glass reinforced polyester): Sandwich fiberglass polyester with galvanized steel frame | 2007 | 2013 | Keel : fin with bulb | Single helm wheel | Single spade rudder | No | No | A | N/A € | 34’10.36 m | 11’ 2”3.4 m | 5’ 2”1.6 m | 11684 lb5300 kg | 731 ft²67.9 m² | 1429 ft²132.8 m² | 434 ft²40.3 m² | 297 ft²27.6 m² |  | Sloop Marconi 9/10 | Keel stepped mast | No | 2 | Swept-back | Aluminum spars | 240 ft²/T22.34 m²/T | 470 ft²/T43.69 m²/T | 1 inboard engine |  | Diesel | Open aft cockpit |  | 4 / 6 | 1 | Shoal draft | 29’ 10”9.09 m | 4850 lb2200 kg | Cast iron fin with lead bulb | 996 ft²92.5 m² | 46’ 11”14.29 m | 12’ 1”3.7 m | 46’ 1”14.05 m | 15’ 5”4.7 m | 25.5 | 200 | 42 % | 7.32 knots | 21.1 gal80 liters |  | 52.8 gal200 liters | 6’ 1”1.85 m |  |  | 2 |  | 6’ 1”1.85 m | 6’ 8”2.05 m | 5’ 5”1.65 m |  |  | 19 HP / 29 HP | 6’ 1”1.85 m | 3’ 7”1.1 m |  | 3’0.9 m x 2’ 4”0.7 m |  |  |  |  | 144 | [11 empty] | 2’ 7”0.8 m | [29 empty] | https://www.boat-specs.com/
X-342 | Monohull | Cruiser-racer sailboat | X-Yachts | Niels Jeppesen | Denmark | GRP (glass reinforced polyester): Sandwich Divinicell fiberglass vinylester | 1988 | 1994 | Keel : fin without bulb | Single tiller (helm wheel in option) | Single spade rudder | No | No |  | N/A € | 33’ 6”10.22 m | 10’ 10”3.28 m | 6’ 1”1.85 m | 9259 lb4200 kg | 711 ft²66.06 m² | 1267 ft²117.68 m² | 268 ft²24.91 m² | 443 ft²41.15 m² |  | Sloop Marconi masthead | Keel stepped mast | No | 2 | 0 ° | Aluminum spars | 273 ft²/T25.38 m²/T | 487 ft²/T45.21 m²/T | 1 inboard engine | 18 HP | Diesel | Closed aft cockpit |  | 4 / 6 | 1 | Mast head rigging | 26’ 7”8.12 m | 4299 lb1950 kg | Cast iron / lead fin | 999 ft²92.77 m² | [5 empty] | 222 | 46 % | 6.92 knots |  |  |  | 6’ 1”1.87 m |  | 34’ 11”10.65 m | 2 | [15 empty] | 105 |  | 295 ft²27.43 m² | [39 empty] | https://www.boat-specs.com/
X-342 | Monohull | Cruiser-racer sailboat | X-Yachts | Niels Jeppesen | Denmark | GRP (glass reinforced polyester): Sandwich Divinicell fiberglass vinylester | 1988 | 1994 | Keel : fin without bulb | Single tiller (helm wheel in option) | Single spade rudder | No | No |  | N/A € | 33’ 6”10.22 m | 10’ 10”3.28 m | 6’ 1”1.85 m | 9259 lb4200 kg | 734 ft²68.2 m² | 1178 ft²109.4 m² | 382 ft²35.5 m² | 352 ft²32.7 m² |  | Sloop Marconi 3/4 | Keel stepped mast | No | 1 | 0 ° | Aluminum spars | 282 ft²/T26.2 m²/T | 452 ft²/T42.03 m²/T | 1 inboard engine | 18 HP | Diesel | Closed aft cockpit |  | 4 / 6 | 1 | Fractional rigging | 26’ 7”8.12 m | 4299 lb1950 kg | Cast iron / lead fin | 795 ft²73.9 m² | [5 empty] | 222 | 46 % | 6.92 knots |  |  |  | 6’ 1”1.87 m |  | 34’ 11”10.65 m | 2 | [15 empty] | 105 |  | 235 ft²21.8 m² | [39 empty] | https://www.boat-specs.com/
X-35 | Monohull | One design sailboat | X-Yachts | Niels Jeppesen | Denmark | GRP (glass reinforced polyester): Sandwich fiberglass polyester with galvanized steel frame | 2005 | Discontinued | Keel : L-shaped keel (with bulb) | Single helm wheel | Single spade rudder | No | No | A | N/A € | 34’ 10”10.61 m | 10’ 8”3.27 m | 7’ 1”2.15 m | 9899 lb4490 kg | 797 ft²74 m² | 1422 ft²132.1 m² | 432 ft²40.1 m² | 365 ft²33.9 m² |  | Sloop Marconi 9/10 | Keel stepped mast | No | 2 | Swept-back | Aluminum spars | 293 ft²/T27.19 m²/T | 522 ft²/T48.54 m²/T | 1 inboard engine | 19 HP | Diesel | Closed aft cockpit |  |  | 1 |  | 29’ 11”9.12 m | 3748 lb1700 kg | Cast iron fin with lead bulb | 990 ft²92 m² | 47’ 7”14.5 m | 13’ 8”4.19 m | 46’ 10”14.25 m | 16’ 1”4.9 m | 28.5 | 168 | 38 % | 7.33 knots | 17.2 gal65 liters | 8 | 26.4 gal100 liters |  |  |  | 1 | [14 empty] | ISAF | [29 empty] | Xr |  |  | 640kg max. | [9 empty] | https://www.boat-specs.com/
X-362 | Monohull | Cruiser-racer sailboat | X-Yachts | Niels Jeppesen | Denmark | GRP (glass reinforced polyester): Sandwich fiberglass polyester | 1998 | 2004 | Keel : fin with bulb | Single tiller (helm wheel in option) | Single spade rudder | No | No |  | N/A € | 35’ 2”10.73 m | 11’ 5”3.48 m | 6’ 8”2.05 m | 10803 lb4900 kg | 840 ft²78.04 m² | 1383 ft²128.47 m² | 403 ft²37.43 m² | 437 ft²40.61 m² |  | Sloop Marconi 9/10 | Keel stepped mast | No | 2 | Swept-back | Aluminum spars | 291 ft²/T27.05 m²/T | 479 ft²/T44.53 m²/T | 1 inboard engine | 18 HP | Diesel | Closed aft cockpit |  | 4 / 6 |  | Sport | 30’ 5”9.27 m | 4740 lb2150 kg |  | 980 ft²91.04 m² | [5 empty] | 174 | 44 % | 7.39 knots |  |  |  | 6’ 2”1.88 m |  | 36’ 1”11 m | 2 | [15 empty] | 156 | 233 ft²21.66 m² | 291 ft²27.08 m² | [39 empty] | https://www.boat-specs.com/
X-362 | Monohull | Cruiser-racer sailboat | X-Yachts | Niels Jeppesen | Denmark | GRP (glass reinforced polyester): Sandwich fiberglass polyester | 1998 | 2004 | Keel : L-shaped keel (with bulb) | Single helm wheel | Single spade rudder | No | No |  | N/A € | 35’ 2”10.73 m | 11’ 5”3.48 m | 6’ 2”1.9 m | 12346 lb5600 kg | 783 ft²72.75 m² | 1349 ft²125.28 m² | 330 ft²30.65 m² | 453 ft²42.1 m² |  | Sloop Marconi masthead | Keel stepped mast | No | 2 | Swept-back | Aluminum spars | 248 ft²/T23.07 m²/T | 428 ft²/T39.73 m²/T | 1 inboard engine | 18 HP | Diesel | Closed aft cockpit |  | 4 / 6 |  | Classic | 30’ 5”9.27 m | 5181 lb2350 kg |  | 1019 ft²94.63 m² | [5 empty] | 199 | 42 % | 7.39 knots |  |  |  | 6’ 2”1.88 m |  | 36’ 1”11 m | 2 | [15 empty] | 93 | 242 ft²22.46 m² | 293 ft²27.23 m² | [39 empty] | https://www.boat-specs.com/
X-37 | Monohull | Cruiser-racer sailboat | X-Yachts | Niels Jeppesen | Denmark | GRP (glass reinforced polyester): Sandwich fiberglass polyester | 2004 | 2010 | Keel : L-shaped keel (with bulb) | Single helm wheel | Single spade rudder | No | No | A | N/A € | 37’ 2”11.35 m | 11’ 5”3.48 m | 6’ 6”1.98 m | 14110 lb6400 kg | 932 ft²86.6 m² | 1620 ft²150.5 m² | 470 ft²43.7 m² | 462 ft²42.9 m² |  | Sloop Marconi 9/10 | Keel stepped mast | No | 2 | Swept-back | Aluminum spars | 270 ft²/T25.12 m²/T | 470 ft²/T43.66 m²/T | 1 inboard engine | 29 HP | Diesel | Closed aft cockpit | 2 / 3 | 4 / 8 |  | Standard | 32’ 1”9.79 m | 5986 lb2715 kg |  | 1150 ft²106.8 m² | [5 empty] | 193 | 42 % | 7.59 knots |  |  |  | 6’ 1”1.87 m | [7 empty] | 60’ 5”18.4 m | [7 empty] | 12.99 Tx |  |  | 148 | 293 ft²27.2 m² | 369 ft²34.3 m² | [6 empty] | 1 / 2 | [32 empty] | https://www.boat-specs.com/
X-37 | Monohull | Cruiser-racer sailboat | X-Yachts | Niels Jeppesen | Denmark | GRP (glass reinforced polyester): Sandwich fiberglass polyester | 2004 | 2010 | Keel : L-shaped keel (with bulb) | Single helm wheel | Single spade rudder | No | No | A | N/A € | 37’ 2”11.35 m | 11’ 5”3.48 m | 5’ 7”1.7 m | 14110 lb6400 kg | 932 ft²86.6 m² | 1620 ft²150.5 m² | 470 ft²43.7 m² | 462 ft²42.9 m² |  | Sloop Marconi 9/10 | Keel stepped mast | No | 2 | Swept-back | Aluminum spars | 270 ft²/T25.12 m²/T | 470 ft²/T43.66 m²/T | 1 inboard engine | 29 HP | Diesel | Closed aft cockpit | 2 / 3 | 4 / 8 |  | Shoal draft | 32’ 1”9.79 m | 5986 lb2715 kg |  | 1150 ft²106.8 m² | [5 empty] | 193 | 42 % | 7.59 knots |  |  |  | 6’ 1”1.87 m | [7 empty] | 60’ 5”18.4 m | [7 empty] | 12.99 Tx |  |  | 148 | 293 ft²27.2 m² | 369 ft²34.3 m² | [6 empty] | 1 / 2 | [32 empty] | https://www.boat-specs.com/
X-37 | Monohull | Cruiser-racer sailboat | X-Yachts | Niels Jeppesen | Denmark | GRP (glass reinforced polyester): Sandwich fiberglass polyester | 2004 | 2010 | Keel : L-shaped keel (with bulb) | Single helm wheel | Single spade rudder | No | No | A | N/A € | 37’ 2”11.35 m | 11’ 5”3.48 m | 7’ 6”2.3 m | 14110 lb6400 kg | 932 ft²86.6 m² | 1620 ft²150.5 m² | 470 ft²43.7 m² | 462 ft²42.9 m² |  | Sloop Marconi 9/10 | Keel stepped mast | No | 2 | Swept-back | Aluminum spars | 270 ft²/T25.12 m²/T | 470 ft²/T43.66 m²/T | 1 inboard engine | 29 HP | Diesel | Closed aft cockpit | 2 / 3 | 4 / 8 |  | Sport | 32’ 1”9.79 m | 5986 lb2715 kg |  | 1150 ft²106.8 m² | [5 empty] | 193 | 42 % | 7.59 knots |  |  |  | 6’ 1”1.87 m | [7 empty] | 60’ 5”18.4 m | [7 empty] | 12.99 Tx |  |  | 148 | 293 ft²27.2 m² | 369 ft²34.3 m² | [6 empty] | 1 / 2 | [32 empty] | https://www.boat-specs.com/
X-372 | Monohull | Cruiser-racer sailboat | X-Yachts | Niels Jeppesen | Denmark | GRP (glass reinforced polyester): Sandwich fiberglass polyester with galvanized steel frame | 1987 | 1992 | Keel : fin without bulb | Single tiller (helm wheel in option) | Single spade rudder | No | No |  | N/A € | 36’ 4”11.05 m | 11’ 8”3.57 m | 6’ 7”2 m | 11244 lb5100 kg | 818 ft²76 m² | 1419 ft²131.8 m² | 304 ft²28.2 m² | 515 ft²47.8 m² |  | Sloop Marconi masthead | Keel stepped mast | No | 2 | 0 ° | Aluminum spars | 276 ft²/T25.65 m²/T | 479 ft²/T44.48 m²/T | 1 inboard engine | 28 HP | Diesel | Open aft cockpit |  | 4 / 6 | 1 | Mast head rigging | 29’ 6”9 m | 4850 lb2200 kg | Cast iron / lead fin | 1115 ft²103.6 m² | [5 empty] | 198 | 43 % | 7.28 knots |  |  |  | 6’ 2”1.9 m |  | 37’ 8”11.48 m | 2 | [15 empty] | 120 |  | 343 ft²31.9 m² | [20 empty] | 108 ft²10 m² | [18 empty] | https://www.boat-specs.com/
X-372 | Monohull | Cruiser-racer sailboat | X-Yachts | Niels Jeppesen | Denmark | GRP (glass reinforced polyester): Sandwich fiberglass polyester with galvanized steel frame | 1987 | 1992 | Keel : fin without bulb | Single tiller (helm wheel in option) | Single spade rudder | No | No |  | N/A € | 36’ 4”11.05 m | 11’ 8”3.57 m | 6’ 7”2 m | 11244 lb5100 kg | 885 ft²82.2 m² | 1396 ft²129.7 m² | 445 ft²41.3 m² | 440 ft²40.9 m² |  | Sloop Marconi masthead | Keel stepped mast | No | 2 | 0 ° | Aluminum spars | 299 ft²/T27.74 m²/T | 471 ft²/T43.78 m²/T | 1 inboard engine | 28 HP | Diesel | Open aft cockpit |  | 4 / 6 | 1 | Fractional rigging | 29’ 6”9 m | 4850 lb2200 kg | Cast iron / lead fin | 952 ft²88.4 m² | [5 empty] | 198 | 43 % | 7.28 knots |  |  |  | 6’ 2”1.9 m |  | 37’ 8”11.48 m | 2 | [15 empty] | 120 |  | 294 ft²27.3 m² | [20 empty] | 94 ft²8.7 m² | [6 empty] | 2 set(s) | [11 empty] | https://www.boat-specs.com/
X-40 | Monohull | Racer-cruiser sailboat | X-Yachts | Niels Jeppesen | Denmark | GRP (glass reinforced polyester): Sandwich fiberglass polyester with galvanized steel frame | 2004 | 2010 | Keel : L-shaped keel (with bulb) | Single helm wheel | Single spade rudder | No | No | A | N/A € | 40’12.19 m | 12’ 6”3.8 m | 6’ 11”2.1 m | 16424 lb7450 kg | 1068 ft²99.2 m² | 1845 ft²171.4 m² | 545 ft²50.6 m² | 523 ft²48.6 m² |  | Sloop Marconi 9/10 | Keel stepped mast | No | 3 | Swept-back | Aluminum spars | 280 ft²/T26.01 m²/T | 484 ft²/T44.93 m²/T | 1 inboard engine | 40 HP |  | Closed aft cockpit | 2 / 3 | 4 / 8 |  | Standard | 35’ 1”10.71 m | 7055 lb3200 kg | Cast iron fin with lead bulb | 1300 ft²120.8 m² | 53’ 10”16.4 m | 14’ 2”4.34 m | 51’ 6”15.7 m | 18’ 5”5.6 m | 29.0 | 172 | 43 % | 7.94 knots | 23.8 gal90 liters |  | 47.6 gal180 liters | 6’ 2”1.9 m |  |  |  |  | 6’1.84 m | 6’ 7”2 m | 4’ 7”1.4 m |  |  |  | 6’ 2”1.9 m |  |  | 3’ 1”0.94 m x 2’ 2”0.67 m |  | 15.60 Tx |  |  | 140 | 329 ft²30.6 m² | 419 ft²38.9 m² | [6 empty] | 1 / 2 | [32 empty] | https://www.boat-specs.com/
X-40 | Monohull | Racer-cruiser sailboat | X-Yachts | Niels Jeppesen | Denmark | GRP (glass reinforced polyester): Sandwich fiberglass polyester with galvanized steel frame | 2004 | 2010 | Keel : L-shaped keel (with bulb) | Single helm wheel | Single spade rudder | No | No | A | N/A € | 40’12.19 m | 12’ 6”3.8 m | 5’ 11”1.8 m | 16424 lb7450 kg | 1068 ft²99.2 m² | 1845 ft²171.4 m² | 545 ft²50.6 m² | 523 ft²48.6 m² |  | Sloop Marconi 9/10 | Keel stepped mast | No | 3 | Swept-back | Aluminum spars | 280 ft²/T26.01 m²/T | 484 ft²/T44.93 m²/T | 1 inboard engine | 40 HP |  | Closed aft cockpit | 2 / 3 | 4 / 8 |  | Shoal draft | 35’ 1”10.71 m | 7055 lb3200 kg | Cast iron fin with lead bulb | 1300 ft²120.8 m² | 53’ 10”16.4 m | 14’ 2”4.34 m | 51’ 6”15.7 m | 18’ 5”5.6 m | 29.0 | 172 | 43 % | 7.94 knots | 23.8 gal90 liters |  | 47.6 gal180 liters | 6’ 2”1.9 m |  |  |  |  | 6’1.84 m | 6’ 7”2 m | 4’ 7”1.4 m |  |  |  | 6’ 2”1.9 m |  |  | 3’ 1”0.94 m x 2’ 2”0.67 m |  | 15.60 Tx |  |  | 140 | 329 ft²30.6 m² | 419 ft²38.9 m² | [6 empty] | 1 / 2 | [32 empty] | https://www.boat-specs.com/
X-40 | Monohull | Racer-cruiser sailboat | X-Yachts | Niels Jeppesen | Denmark | GRP (glass reinforced polyester): Sandwich fiberglass polyester with galvanized steel frame | 2004 | 2010 | Keel : L-shaped keel (with bulb) | Single helm wheel | Single spade rudder | No | No | A | N/A € | 40’12.19 m | 12’ 6”3.8 m | 7’ 11”2.4 m | 16424 lb7450 kg | 1068 ft²99.2 m² | 1845 ft²171.4 m² | 545 ft²50.6 m² | 523 ft²48.6 m² |  | Sloop Marconi 9/10 | Keel stepped mast | No | 3 | Swept-back | Aluminum spars | 280 ft²/T26.01 m²/T | 484 ft²/T44.93 m²/T | 1 inboard engine | 40 HP |  | Closed aft cockpit | 2 / 3 | 4 / 8 |  | Sport | 35’ 1”10.71 m | 7055 lb3200 kg | Cast iron fin with lead bulb | 1300 ft²120.8 m² | 53’ 10”16.4 m | 14’ 2”4.34 m | 51’ 6”15.7 m | 18’ 5”5.6 m | 29.0 | 172 | 43 % | 7.94 knots | 23.8 gal90 liters |  | 47.6 gal180 liters | 6’ 2”1.9 m |  |  |  |  | 6’1.84 m | 6’ 7”2 m | 4’ 7”1.4 m |  |  |  | 6’ 2”1.9 m |  |  | 3’ 1”0.94 m x 2’ 2”0.67 m |  | 15.60 Tx |  |  | 140 | 329 ft²30.6 m² | 419 ft²38.9 m² | [6 empty] | 1 / 2 | [32 empty] | https://www.boat-specs.com/
X-402 | Monohull | Racer-cruiser sailboat | X-Yachts | Niels Jeppesen | Denmark | Hull and deck: GRP (glass reinforced polyester) | 1984 | 1990 | Keel : fin without bulb | Single helm wheel | Single spade rudder | No | No |  | N/A € | 39’ 8”12.09 m | 12’ 11”3.94 m | 7’ 5”2.25 m | 13228 lb6000 kg | 681 ft²63.3 m² |  |  |  |  | Sloop Marconi fractional | Keel stepped mast | No | 2 | Swept-back | Aluminum spars | 206 ft²/T19.17 m²/T |  | 1 inboard engine | 40 HP | Diesel | Closed aft cockpit |  | 4 / 6 | 1 |  | 33’ 2”10.11 m | 6834 lb3100 kg |  |  | 52’ 4”15.95 m | 15’ 5”4.7 m | 45’ 11”14 m | 13’ 1”4 m |  | 164 | 52 % | 7.72 knots | 26.4 gal100 liters |  | 54.2 gal205 liters |  |  |  | 2 | [5 empty] | 1x19 strand wire continuous | [9 empty] | 79 | [10 empty] | 1 | [30 empty] | https://www.boat-specs.com/
X-41 | Monohull | Racer-cruiser sailboat | X-Yachts | Niels Jeppesen | Denmark | GRP (glass reinforced polyester): Sandwich fiberglass polyester with galvanized steel frame | 2006 | Discontinued | Keel : T-shaped keel (with bulb) | Single helm wheel | Single spade rudder | No | No |  | N/A € | 40’ 6”12.35 m | 11’ 11”3.64 m | 8’ 2”2.5 m | 14991 lb6800 kg | 1058 ft²98.3 m² | 2175 ft²202.1 m² | 587 ft²54.5 m² | 471 ft²43.8 m² | 1589 ft²147.6 m² | Sloop Marconi 9/10 | Keel stepped mast | No | 2 | Swept-back | Carbon fiber spars | 295 ft²/T27.39 m²/T | 606 ft²/T56.31 m²/T | 1 inboard engine | 39 HP | Diesel | Open aft cockpit |  | 6 / 8 | 1 |  | 35’ 1”10.69 m | 6019 lb2730 kg | Cast iron fin with lead bulb |  | 55’ 11”17.03 m | 16’ 1”4.91 m | 53’ 4”16.25 m | 18’5.5 m | 33.0 | 158 | 40 % | 7.94 knots | 26.4 gal100 liters |  | 55.5 gal210 liters |  |  |  | 3 | [14 empty] | ISAF | [29 empty] | Xr | [12 empty] | https://www.boat-specs.com/
X-412 | Monohull | Offshore cruiser-racer sailboat | X-Yachts | Niels Jeppesen | Denmark | GRP (glass reinforced polyester): Sandwich Divinicell fiberglass vinylester | 1989 | 2003 | Keel : L-shaped keel (with bulb) | Single helm wheel | Single spade rudder | No | No |  | N/A € | 41’12.5 m | 12’ 10”3.9 m | 6’ 11”2.1 m | 16314 lb7400 kg | 1082 ft²100.5 m² | 1884 ft²175 m² | 422 ft²39.2 m² | 660 ft²61.3 m² |  | Sloop Marconi masthead | Keel stepped mast | No | 3 | 0 ° | Aluminum spars | 285 ft²/T26.47 m²/T | 496 ft²/T46.08 m²/T | 1 inboard engine |  | Diesel | Closed aft cockpit | 2 / 4 | 4 / 8 |  |  | 34’ 2”10.43 m | 7716 lb3500 kg |  | 1462 ft²135.8 m² | [5 empty] | 185 | 47 % | 7.84 knots |  |  |  | 6’ 2”1.9 m |  | 42’ 4”12.9 m | [7 empty] | 39 HP / 41 HP | [5 empty] | 15.50 Tx |  |  | 252 | 440 ft²40.9 m² | 602 ft²55.9 m² | [6 empty] | 1 / 2 |  | 1 | [11 empty] | 147 ft²13.7 m² | [18 empty] | https://www.boat-specs.com/
X-43 | Monohull | Cruiser-racer sailboat | X-Yachts | Niels Jeppesen | Denmark | GRP (glass reinforced polyester): Sandwich fiberglass polyester with galvanized steel frame | 2003 | 2010 | Keel : L-shaped keel (with bulb) | Single helm wheel | Single spade rudder | No | No |  | N/A € | 42’ 5”12.93 m | 13’3.97 m | 7’ 2”2.2 m | 18960 lb8600 kg | 1152 ft²107 m² | 1996 ft²185.4 m² | 575 ft²53.4 m² | 577 ft²53.6 m² |  | Sloop Marconi 9/10 | Keel stepped mast | No | 3 | Swept-back | Aluminum spars (carbon fiber spars as an option) | 274 ft²/T25.49 m²/T | 475 ft²/T44.17 m²/T | 1 inboard engine | 40 HP | Diesel | Closed aft cockpit |  | 6 / 8 | 2 | Standard | 37’ 7”11.45 m | 8157 lb3700 kg | Cast iron fin with lead bulb | 1421 ft²132 m² | [5 empty] | 162 | 43 % | 8.21 knots | [6 empty] | 3 | [15 empty] | 169 | 361 ft²33.5 m² | 459 ft²42.6 m² | [39 empty] | https://www.boat-specs.com/
X-43 | Monohull | Cruiser-racer sailboat | X-Yachts | Niels Jeppesen | Denmark | GRP (glass reinforced polyester): Sandwich fiberglass polyester with galvanized steel frame | 2003 | 2010 | Keel : L-shaped keel (with bulb) | Single helm wheel | Single spade rudder | No | No |  | N/A € | 42’ 5”12.93 m | 13’3.97 m | 6’ 2”1.9 m | 18960 lb8600 kg | 1152 ft²107 m² | 1996 ft²185.4 m² | 575 ft²53.4 m² | 577 ft²53.6 m² |  | Sloop Marconi 9/10 | Keel stepped mast | No | 3 | Swept-back | Aluminum spars (carbon fiber spars as an option) | 274 ft²/T25.49 m²/T | 475 ft²/T44.17 m²/T | 1 inboard engine | 40 HP | Diesel | Closed aft cockpit |  | 6 / 8 | 2 | Shoal draft | 37’ 7”11.45 m | 8157 lb3700 kg | Cast iron fin with lead bulb | 1421 ft²132 m² | [5 empty] | 162 | 43 % | 8.21 knots | [6 empty] | 3 | [15 empty] | 169 | 361 ft²33.5 m² | 459 ft²42.6 m² | [39 empty] | https://www.boat-specs.com/
X-43 | Monohull | Cruiser-racer sailboat | X-Yachts | Niels Jeppesen | Denmark | GRP (glass reinforced polyester): Sandwich fiberglass polyester with galvanized steel frame | 2003 | 2010 | Keel : L-shaped keel (with bulb) | Single helm wheel | Single spade rudder | No | No |  | N/A € | 42’ 5”12.93 m | 13’3.97 m | 8’ 2”2.5 m | 18960 lb8600 kg | 1152 ft²107 m² | 1996 ft²185.4 m² | 575 ft²53.4 m² | 577 ft²53.6 m² |  | Sloop Marconi 9/10 | Keel stepped mast | No | 3 | Swept-back | Aluminum spars (carbon fiber spars as an option) | 274 ft²/T25.49 m²/T | 475 ft²/T44.17 m²/T | 1 inboard engine | 40 HP | Diesel | Closed aft cockpit |  | 6 / 8 | 2 | Sport | 37’ 7”11.45 m | 8157 lb3700 kg | Cast iron fin with lead bulb | 1421 ft²132 m² | [5 empty] | 162 | 43 % | 8.21 knots | [6 empty] | 3 | [15 empty] | 169 | 361 ft²33.5 m² | 459 ft²42.6 m² | [39 empty] | https://www.boat-specs.com/
X-442 | Monohull | Offshore cruiser-racer sailboat | X-Yachts | Niels Jeppesen | Denmark | GRP (glass reinforced polyester): Sandwich fiberglass polyester with galvanized steel frame | 1993 | 2003 | Keel : L-shaped keel (with bulb) | Single helm wheel | Single spade rudder | No | No |  | N/A € | 44’ 4”13.5 m | 13’ 7”4.15 m | 7’ 6”2.3 m | 21385 lb9700 kg | 1296 ft²120.4 m² | 2269 ft²210.8 m² | 508 ft²47.2 m² | 788 ft²73.2 m² |  | Sloop Marconi masthead | Keel stepped mast | No | 3 | 0 ° | Aluminum spars | 285 ft²/T26.47 m²/T | 499 ft²/T46.35 m²/T | 1 inboard engine |  | Diesel | Closed aft cockpit | 3 / 4 | 6 / 8 | 2 |  | 36’ 8”11.2 m | 9480 lb4300 kg |  | 1761 ft²163.6 m² | [5 empty] | 196 | 44 % | 8.12 knots |  |  |  | 6’ 6”1.97 m | [9 empty] | 51 HP / 59 HP | [5 empty] | 18.40 Tx |  |  | 54 | 420 ft²39 m² | 525 ft²48.8 m² | [5 empty] | 2000: Cruising World - Boat of the Year: Cruiser/Racer |  |  | 1 | [30 empty] | https://www.boat-specs.com/
X-46 | Monohull | Offshore cruiser-racer sailboat | X-Yachts | Niels Jeppesen | Denmark | GRP (glass reinforced polyester): Sandwich fiberglass polyester with galvanized steel frame | 2003 | 2010 | Keel : L-shaped keel (with bulb) | Single helm wheel | Single spade rudder | No | No | A | N/A € | 46’14.01 m | 13’ 7”4.15 m | 7’ 11”2.4 m | 22928 lb10400 kg | 1364 ft²126.7 m² | 2359 ft²219.2 m² | 680 ft²63.2 m² | 684 ft²63.5 m² |  | Sloop Marconi 9/10 | Keel stepped mast | No | 3 | Swept-back | Aluminum spars | 286 ft²/T26.59 m²/T | 495 ft²/T46.01 m²/T | 1 inboard engine |  | Diesel | Closed aft cockpit | 3 / 4 | 8 / 10 | 2 | Deep draft | 40’ 5”12.3 m | 9921 lb4500 kg | Cast iron fin with lead bulb | 1679 ft²156 m² | 60’ 6”18.45 m | 16’ 10”5.12 m | 57’ 8”17.6 m | 20’ 6”6.25 m | 33.0 | 158 | 43 % | 8.51 knots | 52.8 gal200 liters |  | 100.4 gal380 liters | 6’ 5”1.94 m |  |  |  | 26.4 gal100 liters |  | 6’ 11”2.1 m | 4’ 5”1.35 m |  |  | 55 HP / 75 HP |  |  |  | 3’ 5”1.03 m x 2’ 1”0.64 m |  |  |  |  | 75 | [7 empty] | 2006: Cruising World - Boat of the Year: Performance Cruiser over 45' | [33 empty] | https://www.boat-specs.com/
X-46 | Monohull | Offshore cruiser-racer sailboat | X-Yachts | Niels Jeppesen | Denmark | GRP (glass reinforced polyester): Sandwich fiberglass polyester with galvanized steel frame | 2003 | 2010 | Keel : fin with bulb | Single helm wheel | Single spade rudder | No | No | A | N/A € | 46’14.01 m | 13’ 7”4.15 m | 6’ 11”2.1 m | 22928 lb10400 kg | 1364 ft²126.7 m² | 2359 ft²219.2 m² | 680 ft²63.2 m² | 684 ft²63.5 m² |  | Sloop Marconi 9/10 | Keel stepped mast | No | 3 | Swept-back | Aluminum spars | 286 ft²/T26.59 m²/T | 495 ft²/T46.01 m²/T | 1 inboard engine |  | Diesel | Closed aft cockpit | 3 / 4 | 8 / 10 | 2 | Standard | 40’ 5”12.3 m | 9921 lb4500 kg | Cast iron fin with lead bulb | 1679 ft²156 m² | 60’ 6”18.45 m | 16’ 10”5.12 m | 57’ 8”17.6 m | 20’ 6”6.25 m | 33.0 | 158 | 43 % | 8.51 knots | 52.8 gal200 liters |  | 100.4 gal380 liters | 6’ 5”1.94 m |  |  |  | 26.4 gal100 liters |  | 6’ 11”2.1 m | 4’ 5”1.35 m |  |  | 55 HP / 75 HP |  |  |  | 3’ 5”1.03 m x 2’ 1”0.64 m |  |  |  |  | 75 | [7 empty] | 2006: Cruising World - Boat of the Year: Performance Cruiser over 45' | [33 empty] | https://www.boat-specs.com/
X-46 | Monohull | Offshore cruiser-racer sailboat | X-Yachts | Niels Jeppesen | Denmark | GRP (glass reinforced polyester): Sandwich fiberglass polyester with galvanized steel frame | 2003 | 2010 | Keel : fin with bulb | Single helm wheel | Single spade rudder | No | No | A | N/A € | 46’14.01 m | 13’ 7”4.15 m | 6’ 2”1.9 m | 22928 lb10400 kg | 1364 ft²126.7 m² | 2359 ft²219.2 m² | 680 ft²63.2 m² | 684 ft²63.5 m² |  | Sloop Marconi 9/10 | Keel stepped mast | No | 3 | Swept-back | Aluminum spars | 286 ft²/T26.59 m²/T | 495 ft²/T46.01 m²/T | 1 inboard engine |  | Diesel | Closed aft cockpit | 3 / 4 | 8 / 10 | 2 | Shoal draft | 40’ 5”12.3 m | 9921 lb4500 kg | Cast iron fin with lead bulb | 1679 ft²156 m² | 60’ 6”18.45 m | 16’ 10”5.12 m | 57’ 8”17.6 m | 20’ 6”6.25 m | 33.0 | 158 | 43 % | 8.51 knots | 52.8 gal200 liters |  | 100.4 gal380 liters | 6’ 5”1.94 m |  |  |  | 26.4 gal100 liters |  | 6’ 11”2.1 m | 4’ 5”1.35 m |  |  | 55 HP / 75 HP |  |  |  | 3’ 5”1.03 m x 2’ 1”0.64 m |  |  |  |  | 75 | [7 empty] | 2006: Cruising World - Boat of the Year: Performance Cruiser over 45' | [33 empty] | https://www.boat-specs.com/
X-482 | Monohull | Cruiser-racer sailboat | X-Yachts | Niels Jeppesen | Denmark | GRP (glass reinforced polyester): Sandwich fiberglass polyester with galvanized steel frame | 1996 | 2004 | Keel : L-shaped keel (with bulb) | Single helm wheel | Single spade rudder | No | No |  | N/A € | 47’ 7”14.5 m | 14’ 1”4.31 m | 8’ 2”2.5 m | 26455 lb12000 kg | 1345 ft²124.99 m² | 2652 ft²246.34 m² | 596 ft²55.34 m² | 750 ft²69.65 m² |  | Sloop Marconi masthead | Keel stepped mast | No | 3 | Swept-back | Aluminum spars | 257 ft²/T23.85 m²/T | 506 ft²/T47 m²/T | 1 inboard engine | 75 HP | Diesel | Open aft cockpit | 3 / 4 | 6 / 10 | 2 |  | 41’12.5 m | 11023 lb5000 kg |  | 2056 ft²191 m² | [5 empty] | 174 | 42 % | 8.58 knots | [22 empty] | 64 | [41 empty] | https://www.boat-specs.com/
X-50 | Monohull | Offshore racer-cruiser sailboat | X-Yachts | Niels Jeppesen | Denmark | GRP (glass reinforced polyester): Sandwich fiberglass polyester with galvanized steel frame | 2004 | 2011 | Keel : L-shaped keel (with bulb) | Twin helm wheels | Single spade rudder | No | No | A | N/A € | 50’15.24 m | 14’4.28 m | 9’ 10”3 m | 27337 lb12400 kg | 1667 ft²154.9 m² | 2921 ft²271.4 m² | 829 ft²77 m² | 839 ft²77.9 m² |  | Sloop Marconi 9/10 | Keel stepped mast | No | 3 | Swept-back | Aluminum spars (carbon fiber spars as an option) | 311 ft²/T28.91 m²/T | 545 ft²/T50.66 m²/T | 1 inboard engine | 75 HP | Diesel | Open aft cockpit | 3 / 4 | 6 / 8 | 3 | Standard | 43’ 1”13.14 m | 10935 lb4960 kg | Cast iron / lead fin | 2093 ft²194.4 m² | [5 empty] | 155 | 40 % | 8.80 knots | [12 empty] | Single-strand (ROD) | [9 empty] | 63 | 554 ft²51.5 m² | 671 ft²62.3 m² |  | 11’ 11”3.63 m | [37 empty] | https://www.boat-specs.com/
X-50 | Monohull | Offshore racer-cruiser sailboat | X-Yachts | Niels Jeppesen | Denmark | GRP (glass reinforced polyester): Sandwich fiberglass polyester with galvanized steel frame | 2004 | 2011 | Keel : L-shaped keel (with bulb) | Twin helm wheels | Single spade rudder | No | No | A | N/A € | 50’15.24 m | 14’4.28 m | 7’ 11”2.4 m | 27337 lb12400 kg | 1667 ft²154.9 m² | 2921 ft²271.4 m² | 829 ft²77 m² | 839 ft²77.9 m² |  | Sloop Marconi 9/10 | Keel stepped mast | No | 3 | Swept-back | Aluminum spars (carbon fiber spars as an option) | 311 ft²/T28.91 m²/T | 545 ft²/T50.66 m²/T | 1 inboard engine | 75 HP | Diesel | Open aft cockpit | 3 / 4 | 6 / 8 | 3 | Shoal draft | 43’ 1”13.14 m | 10935 lb4960 kg | Cast iron / lead fin | 2093 ft²194.4 m² | [5 empty] | 155 | 40 % | 8.80 knots | [12 empty] | Single-strand (ROD) | [9 empty] | 63 | 554 ft²51.5 m² | 671 ft²62.3 m² |  | 11’ 11”3.63 m | [37 empty] | https://www.boat-specs.com/
X-512 | Monohull | Offshore cruiser-racer sailboat | X-Yachts | Niels Jeppesen | Denmark | GRP (glass reinforced polyester): Sandwich fiberglass polyester with galvanized steel frame | 1990 | 1995 | Keel : fin without bulb | Twin helm wheels | Single spade rudder | No | No |  | N/A € | 51’ 1”15.59 m | 14’ 10”4.5 m | 9’ 2”2.8 m | 30111 lb13658 kg | 1698 ft²157.72 m² | 2902 ft²269.64 m² | 702 ft²65.24 m² | 995 ft²92.48 m² |  | Sloop Marconi masthead | Keel stepped mast | No | 3 | 0 ° | Aluminum spars | 297 ft²/T27.6 m²/T | 508 ft²/T47.19 m²/T | 1 inboard engine |  | Diesel | Closed aft cockpit | 3 / 5 | 6 / 12 |  | Standard | 41’ 6”12.66 m | 13228 lb6000 kg | Lead | 2200 ft²204.4 m² | [5 empty] | 191 | 44 % | 8.64 knots | 84.5 gal320 liters |  | 150.6 gal570 liters | 6’ 5”1.95 m |  |  |  | 76.6 gal290 liters |  |  |  |  | Single-strand (ROD) | 62 HP / 100 HP | [8 empty] | 17 |  | 664 ft²61.65 m² | [6 empty] | 3 / 4 | 5.3 gal20 liters | [31 empty] | https://www.boat-specs.com/
X-512 | Monohull | Offshore cruiser-racer sailboat | X-Yachts | Niels Jeppesen | Denmark | GRP (glass reinforced polyester): Sandwich fiberglass polyester with galvanized steel frame | 1990 | 1995 | Keel : fin with bulb | Twin helm wheels | Single spade rudder | No | No |  | N/A € | 51’ 1”15.59 m | 14’ 10”4.5 m | 6’ 7”2 m | 30111 lb13658 kg | 1698 ft²157.72 m² | 2902 ft²269.64 m² | 702 ft²65.24 m² | 995 ft²92.48 m² |  | Sloop Marconi masthead | Keel stepped mast | No | 3 | 0 ° | Aluminum spars | 297 ft²/T27.6 m²/T | 508 ft²/T47.19 m²/T | 1 inboard engine |  | Diesel | Closed aft cockpit | 3 / 5 | 6 / 12 |  | Shoal draft | 41’ 6”12.66 m | 13228 lb6000 kg | Lead | 2200 ft²204.4 m² | [5 empty] | 191 | 44 % | 8.64 knots | 84.5 gal320 liters |  | 150.6 gal570 liters | 6’ 5”1.95 m |  |  |  | 76.6 gal290 liters |  |  |  |  | Single-strand (ROD) | 62 HP / 100 HP | [8 empty] | 17 |  | 664 ft²61.65 m² | [6 empty] | 3 / 4 | 5.3 gal20 liters | [31 empty] | https://www.boat-specs.com/
X-55 | Monohull | Offshore cruiser-racer sailboat | X-Yachts | Niels Jeppesen | Denmark | GRP (glass reinforced polyester): Sandwich fiberglass polyester with galvanized steel frame | 2005 | 2012 | Keel : L-shaped keel (with bulb) | Twin helm wheels | Single spade rudder | No | No | A | N/A € | 55’16.76 m | 15’4.57 m | 10’ 6”3.2 m | 36376 lb16500 kg | 2003 ft²186.1 m² | 3495 ft²324.7 m² | 1008 ft²93.6 m² | 996 ft²92.5 m² |  | Sloop Marconi 9/10 | Keel stepped mast | No | 3 | Swept-back | Aluminum spars (carbon fiber spars as an option) | 309 ft²/T28.71 m²/T | 539 ft²/T50.1 m²/T | 1 inboard engine |  | Diesel | Open aft cockpit | 3 / 5 | 5 / 10 |  | Standard | 47’ 5”14.46 m | 13228 lb6000 kg |  | 2488 ft²231.1 m² | [5 empty] | 155 | 36 % | 9.23 knots | [22 empty] | 34 |  | 797 ft²74 m² | [5 empty] | 2007: European Yacht of the Year: L > 14m | 3 / 4 | [32 empty] | https://www.boat-specs.com/
X-55 | Monohull | Offshore cruiser-racer sailboat | X-Yachts | Niels Jeppesen | Denmark | GRP (glass reinforced polyester): Sandwich fiberglass polyester with galvanized steel frame | 2005 | 2012 | Keel : L-shaped keel (with bulb) | Twin helm wheels | Single spade rudder | No | No | A | N/A € | 55’16.76 m | 15’4.57 m | 9’ 6”2.9 m | 36376 lb16500 kg | 2003 ft²186.1 m² | 3495 ft²324.7 m² | 1008 ft²93.6 m² | 996 ft²92.5 m² |  | Sloop Marconi 9/10 | Keel stepped mast | No | 3 | Swept-back | Aluminum spars (carbon fiber spars as an option) | 309 ft²/T28.71 m²/T | 539 ft²/T50.1 m²/T | 1 inboard engine |  | Diesel | Open aft cockpit | 3 / 5 | 5 / 10 |  | Medium draft | 47’ 5”14.46 m | 13228 lb6000 kg |  | 2488 ft²231.1 m² | [5 empty] | 155 | 36 % | 9.23 knots | [22 empty] | 34 |  | 797 ft²74 m² | [5 empty] | 2007: European Yacht of the Year: L > 14m | 3 / 4 | [32 empty] | https://www.boat-specs.com/
X-55 | Monohull | Offshore cruiser-racer sailboat | X-Yachts | Niels Jeppesen | Denmark | GRP (glass reinforced polyester): Sandwich fiberglass polyester with galvanized steel frame | 2005 | 2012 | Keel : L-shaped keel (with bulb) | Twin helm wheels | Single spade rudder | No | No | A | N/A € | 55’16.76 m | 15’4.57 m | 8’ 2”2.5 m | 36376 lb16500 kg | 2003 ft²186.1 m² | 3495 ft²324.7 m² | 1008 ft²93.6 m² | 996 ft²92.5 m² |  | Sloop Marconi 9/10 | Keel stepped mast | No | 3 | Swept-back | Aluminum spars (carbon fiber spars as an option) | 309 ft²/T28.71 m²/T | 539 ft²/T50.1 m²/T | 1 inboard engine |  | Diesel | Open aft cockpit | 3 / 5 | 5 / 10 |  | Shoal draft | 47’ 5”14.46 m | 13228 lb6000 kg |  | 2488 ft²231.1 m² | [5 empty] | 155 | 36 % | 9.23 knots | [22 empty] | 34 |  | 797 ft²74 m² | [5 empty] | 2007: European Yacht of the Year: L > 14m | 3 / 4 | [32 empty] | https://www.boat-specs.com/
X-562 | Monohull | Offshore cruiser-racer sailboat | X-Yachts | Niels Jeppesen | Denmark | GRP (glass reinforced polyester): Sandwich fiberglass polyester with galvanized steel frame | 1999 | 2004 | Keel : L-shaped keel (with bulb) | Twin helm wheels | Single spade rudder | No | No |  | N/A € | 55’ 8”16.98 m | 15’ 11”4.85 m | 9’ 5”2.85 m | 40786 lb18500 kg | 2063 ft²191.63 m² | 3556 ft²330.32 m² | 833 ft²77.42 m² | 1229 ft²114.21 m² |  | Sloop Marconi masthead | Keel stepped mast | No | 3 | 0 ° | Aluminum spars | 295 ft²/T27.4 m²/T | 508 ft²/T47.22 m²/T | 1 inboard engine | 100 HP |  | Closed aft cockpit | 3 / 5 | 6 / 12 | 3 |  | 48’ 7”14.82 m | 16314 lb7400 kg | Cast iron fin with lead bulb | 2722 ft²252.9 m² | [5 empty] | 161 | 40 % | 9.34 knots | 132.1 gal500 liters |  | 158.5 gal600 liters |  |  | 56’ 6”17.23 m |  | 71.3 gal270 liters |  | 6’ 8”2.05 m | 4’ 7”1.4 m |  | Single-strand (ROD) discontinuous | [9 empty] | 21 |  | 820 ft²76.14 m² | [7 empty] | 10.6 gal40 liters | [31 empty] | https://www.boat-specs.com/
X-612 | Monohull | Offshore racer-cruiser sailboat | X-Yachts | Niels Jeppesen | Denmark | GRP (glass reinforced polyester): Sandwich fiberglass polyester with galvanized steel frame | 1995 | 2004 | Keel : L-shaped keel (with bulb) | Twin helm wheels | Single semi-spade rudder | No | No |  | N/A € | 60’18.29 m | 16’ 8”5.1 m | 9’ 6”2.9 m | 42990 lb19500 kg | 2310 ft²214.6 m² | 3922 ft²364.4 m² | 935 ft²86.9 m² | 1375 ft²127.7 m² |  | Sloop Marconi masthead | Keel stepped mast | No | 3 | 0 ° | Aluminum spars | 319 ft²/T29.62 m²/T | 541 ft²/T50.3 m²/T | 1 inboard engine | 110 HP | Diesel | Closed aft cockpit |  | 7 / 9 | 3 | Standard | 53’16.15 m | 20062 lb9100 kg | Cast iron fin with lead bulb | 2987 ft²277.5 m² | 78’ 2”23.85 m | 22’ 7”6.9 m | 70’ 11”21.6 m | 23’7 m |  | 131 | 47 % | 9.75 knots | 211.3 gal800 liters |  | 211.3 gal800 liters |  |  |  | 4 | 84.5 gal320 liters |  |  |  |  | Single-strand (ROD) discontinuous | [9 empty] | 12 | 517 ft²48 m² | 916 ft²85.1 m² | [7 empty] | 10.6 gal40 liters | [31 empty] | https://www.boat-specs.com/
X-612 | Monohull | Offshore racer-cruiser sailboat | X-Yachts | Niels Jeppesen | Denmark | GRP (glass reinforced polyester): Sandwich fiberglass polyester with galvanized steel frame | 1995 | 2004 | Keel : fin with bulb | Twin helm wheels | Single semi-spade rudder | No | No |  | N/A € | 60’18.29 m | 16’ 8”5.1 m | 7’ 2”2.2 m | 42990 lb19500 kg | 2310 ft²214.6 m² | 3922 ft²364.4 m² | 935 ft²86.9 m² | 1375 ft²127.7 m² |  | Sloop Marconi masthead | Keel stepped mast | No | 3 | 0 ° | Aluminum spars | 319 ft²/T29.62 m²/T | 541 ft²/T50.3 m²/T | 1 inboard engine | 110 HP | Diesel | Closed aft cockpit |  | 7 / 9 | 3 | Shoal draft | 53’16.15 m | 20062 lb9100 kg | Cast iron fin with lead bulb | 2987 ft²277.5 m² | 78’ 2”23.85 m | 22’ 7”6.9 m | 70’ 11”21.6 m | 23’7 m |  | 131 | 47 % | 9.75 knots | 211.3 gal800 liters |  | 211.3 gal800 liters |  |  |  | 4 | 84.5 gal320 liters |  |  |  |  | Single-strand (ROD) discontinuous | [9 empty] | 12 | 517 ft²48 m² | 916 ft²85.1 m² | [7 empty] | 10.6 gal40 liters | [31 empty] | https://www.boat-specs.com/
X-73 | Monohull | Offshore fast cruising sailboat | X-Yachts | Niels Jeppesen | Denmark | GRP (glass reinforced polyester): Sandwich fiberglass polyester with galvanized steel frame | 2001 | 2001 | Keel : L-shaped keel (with bulb) | Twin helm wheels | Twin spade rudders | No | No |  | N/A € | 72’21.95 m | 19’ 8”6 m | 10’ 6”3.2 m | 87964 lb39900 kg | 2588 ft²240.4 m² | 4684 ft²435.2 m² | 1401 ft²130.2 m² |  |  | Sloop Marconi fractional | Keel stepped mast | No | 3 | Swept-back | Carbon fiber spars | 222 ft²/T20.59 m²/T | 401 ft²/T37.27 m²/T | 2 inboard engines |  | Diesel | Closed aft cockpit |  | 10 / 12 | 4 |  | 63’ 1”19.24 m | 30865 lb14000 kg |  |  | 92’ 4”28.12 m | 27’ 11”8.5 m | 86’ 11”26.5 m | 28’ 11”8.8 m |  | 159 | 35 % | 10.65 knots | 383 gal1450 liters |  |  |  |  | 73’ 7”22.43 m | 4 | 63.4 gal240 liters | [5 empty] | 100 HP / 225 HP | [6 empty] | 132.1 gal500 liters |  | 2 | 1186 ft²110.2 m² | [14 empty] | 3283 ft²305 m² |  | 3283 ft²305 m² | [23 empty] | https://www.boat-specs.com/
X-79 | Monohull | Racer-cruiser sailboat | X-Yachts | Niels Jeppesen | Denmark | GRP (glass reinforced polyester): Sandwich fiberglass polyester | 1979 | 1994 | Keel : fin without bulb | Single tiller | Single spade rudder | No | No |  | N/A € | 26’ 1”7.96 m | 9’ 5”2.88 m | 4’ 5”1.33 m | 2965 lb1345 kg | 419 ft²38.9 m² | 800 ft²74.3 m² | 219 ft²20.3 m² | 200 ft²18.6 m² |  | Sloop Marconi 3/4 | Keel stepped mast | No | 1 | 0 ° | Aluminum spars | 344 ft²/T31.93 m²/T | 656 ft²/T60.98 m²/T | 1 outboard engine |  | Gas | Closed aft cockpit |  | 4 / 6 |  |  | 21’6.4 m | 1477 lb670 kg |  | 581 ft²54 m² | [5 empty] | 145 | 50 % | 6.14 knots | [9 empty] | 6’ 5”1.95 m |  |  | 1x19 strand wire continuous | 3 HP / 6 HP | [8 empty] | 468 |  | 135 ft²12.5 m² | [20 empty] | 54 ft²5 m² | [18 empty] | https://www.boat-specs.com/
X-99 | Monohull | Racer-cruiser sailboat | X-Yachts | Niels Jeppesen | Denmark | GRP (glass reinforced polyester): Sandwich fiberglass polyester with galvanized steel frame | 1985 | 2004 | Keel : fin without bulb | Single tiller | Single spade rudder | No | No |  | N/A € | 32’ 7”9.95 m | 9’ 10”3 m | 5’ 8”1.75 m | 6570 lb2980 kg | 670 ft²62.2 m² | 1186 ft²110.2 m² | 347 ft²32.2 m² | 323 ft²30 m² |  | Sloop Marconi fractional | Keel stepped mast | No | 2 | 5 ° | Aluminum spars | 323 ft²/T30.04 m²/T | 573 ft²/T53.22 m²/T | 1 inboard engine | 10 HP | Diesel | Closed aft cockpit |  | 4 / 8 | 1 |  | 27’ 11”8.5 m | 2866 lb1300 kg | Cast iron / lead fin | 840 ft²78 m² | 36’ 11”11.25 m | 11’ 4”3.45 m | 41’12.5 m | 14’ 10”4.5 m | 24.0 | 137 | 44 % | 7.08 knots | 5.3 gal20 liters |  | 9.2 gal35 liters | 4’ 11”1.49 m |  | 32’ 10”10 m | 1 |  | 4’ 11”1.49 m | 6’ 2”1.9 m |  |  | 1x19 strand wire discontinuous |  | 5’ 7”1.72 m | 3’ 7”1.1 m | 1’ 6”0.45 m / 2’ 6”0.76 m | 4’1.21 m x 2’ 1”0.64 m | 2’ 10”0.86 m / 4’ 1”1.26 m / 3’ 6”1.06 m / 3’0.92 m |  |  |  | 605 |  | 215 ft²20 m² | [8 empty] | 1 | [11 empty] | 91 ft²8.5 m² | [6 empty] | 2 set(s) | [8 empty] | 6’ 7”2 m |  |  | https://www.boat-specs.com/
X40 | Monohull | Cruiser-racer sailboat | X-Yachts | X-Yachts Design Group | Denmark | Fiberglass reinforced epoxy: - Hull: Sandwich foam fiberglass epoxy with galvanized steel frame - Deck: Sandwich foam fiberglass epoxy (vacuum infusion) | 2019 | Still in production | Keel : T-shaped keel (with bulb) | Twin helm wheels | Single spade rudder | No | No | A | About 258 000 € (2020) | 37’ 8”11.5 m | 12’ 6”3.81 m | 6’ 11”2.1 m | 17857 lb8100 kg | 840 ft²78 m² | 1905 ft²177 m² | 506 ft²47 m² | 334 ft²31 m² | 1399 ft²130 m² | Sloop Marconi 9/10 | Keel stepped mast | No | 2 | Swept-back | Aluminum spars (carbon fiber spars as an option) | 208 ft²/T19.34 m²/T | 472 ft²/T43.89 m²/T | 1 inboard engine | 40 HP | Diesel | Open aft cockpit | 2 / 3 | 4 / 8 | 1 | Standard | 34’ 1”10.4 m | 6724 lb3050 kg | [7 empty] | 204 | 38 % | 7.83 knots | 47.6 gal180 liters |  | 64.7 gal245 liters | 6’ 2”1.9 m |  | 39’ 8”12.09 m |  |  | 6’ 2”1.9 m | 6’ 7”2 m | 4’ 8”1.43 m |  | 1x19 strand wire discontinuous |  |  | 3’ 7”1.09 m |  | 2’ 8”0.82 m x 1’ 10”0.56 m | [12 empty] | 2020: European Yacht of the Year: Performance Cruiser |  |  |  | 1’ 10”0.56 m | [16 empty] | X | [12 empty] | https://www.boat-specs.com/
X40 | Monohull | Cruiser-racer sailboat | X-Yachts | X-Yachts Design Group | Denmark | Fiberglass reinforced epoxy: - Hull: Sandwich foam fiberglass epoxy with galvanized steel frame - Deck: Sandwich foam fiberglass epoxy (vacuum infusion) | 2019 | Still in production | Keel : T-shaped keel (with bulb) | Twin helm wheels | Single spade rudder | No | No | A | About 258 000 € (2020) | 37’ 8”11.5 m | 12’ 6”3.81 m | 7’ 11”2.4 m | 17857 lb8100 kg | 840 ft²78 m² | 1905 ft²177 m² | 506 ft²47 m² | 334 ft²31 m² | 1399 ft²130 m² | Sloop Marconi 9/10 | Keel stepped mast | No | 2 | Swept-back | Aluminum spars (carbon fiber spars as an option) | 208 ft²/T19.34 m²/T | 472 ft²/T43.89 m²/T | 1 inboard engine | 40 HP | Diesel | Open aft cockpit | 2 / 3 | 4 / 8 | 1 | Deep draft | 34’ 1”10.4 m | 6724 lb3050 kg | [7 empty] | 204 | 38 % | 7.83 knots | 47.6 gal180 liters |  | 64.7 gal245 liters | 6’ 2”1.9 m |  | 39’ 8”12.09 m |  |  | 6’ 2”1.9 m | 6’ 7”2 m | 4’ 8”1.43 m |  | 1x19 strand wire discontinuous |  |  | 3’ 7”1.09 m |  | 2’ 8”0.82 m x 1’ 10”0.56 m | [12 empty] | 2020: European Yacht of the Year: Performance Cruiser |  |  |  | 1’ 10”0.56 m | [16 empty] | X | [12 empty] | https://www.boat-specs.com/
X43 | Monohull | Offshore cruiser-racer sailboat | X-Yachts | Niels Jeppesen | Denmark | Fiberglass reinforced epoxy: Sandwich E-glass epoxy | 2016 | Still in production | Keel : T-shaped keel (with bulb) | Twin helm wheels | Single spade rudder | No | No | A | About 300 000 € (2020) | 41’12.5 m | 13’3.95 m | 7’ 2”2.2 m | 19511 lb8850 kg | 1044 ft²97 m² | 2196 ft²204 m² | 581 ft²54 m² | 463 ft²43 m² | 1615 ft²150 m² | Sloop Marconi 9/10 | Keel stepped mast | No | 2 | Swept-back | Aluminum spars (carbon fiber spars as an option) | 244 ft²/T22.67 m²/T | 513 ft²/T47.68 m²/T | 1 inboard engine | 45 HP | Diesel | Open aft cockpit | 2 / 3 | 4 / 8 |  | Standard | 37’ 1”11.31 m | 8378 lb3800 kg | Steel fin with lead bulb | [6 empty] | 173 | 43 % | 8.16 knots | 52.8 gal200 liters |  | 89.8 gal340 liters | [27 empty] | 2017: Cruising World - Boat of the Year: Full-Size Cruiser Under 50 Feet | 1 / 2 | [19 empty] | X | [12 empty] | https://www.boat-specs.com/
X43 | Monohull | Offshore fast cruising sailboat | X-Yachts | Niels Jeppesen | Denmark | Fiberglass reinforced epoxy: Sandwich E-glass epoxy | 2016 | Still in production | Keel : T-shaped keel (with bulb) | Twin helm wheels | Single spade rudder | No | No | A | About 300 000 € (2020) | 41’12.5 m | 13’3.95 m | 6’ 1”1.85 m | 19511 lb8850 kg | 1044 ft²97 m² | 2196 ft²204 m² | 581 ft²54 m² | 463 ft²43 m² | 1615 ft²150 m² | Sloop Marconi 9/10 | Keel stepped mast | No | 2 | Swept-back | Aluminum spars (carbon fiber spars as an option) | 244 ft²/T22.67 m²/T | 513 ft²/T47.68 m²/T | 1 inboard engine | 45 HP | Diesel | Open aft cockpit | 2 / 3 | 4 / 8 |  | Shoal draft | 37’ 1”11.31 m | 8378 lb3800 kg | Steel fin with lead bulb | [6 empty] | 173 | 43 % | 8.16 knots | 52.8 gal200 liters |  | 89.8 gal340 liters | [27 empty] | 2017: Cruising World - Boat of the Year: Full-Size Cruiser Under 50 Feet | 1 / 2 | [19 empty] | X | [12 empty] | https://www.boat-specs.com/
X43 | Monohull | Offshore fast cruising sailboat | X-Yachts | Niels Jeppesen | Denmark | Fiberglass reinforced epoxy: Sandwich E-glass epoxy | 2016 | Still in production | Keel : T-shaped keel (with bulb) | Twin helm wheels | Single spade rudder | No | No | A | About 300 000 € (2020) | 41’12.5 m | 13’3.95 m | 8’ 2”2.5 m | 19511 lb8850 kg | 1044 ft²97 m² | 2196 ft²204 m² | 581 ft²54 m² | 463 ft²43 m² | 1615 ft²150 m² | Sloop Marconi 9/10 | Keel stepped mast | No | 2 | Swept-back | Aluminum spars (carbon fiber spars as an option) | 244 ft²/T22.67 m²/T | 513 ft²/T47.68 m²/T | 1 inboard engine | 45 HP | Diesel | Open aft cockpit | 2 / 3 | 4 / 8 |  | Deep draft | 37’ 1”11.31 m | 8378 lb3800 kg | Steel fin with lead bulb | [6 empty] | 173 | 43 % | 8.16 knots | 52.8 gal200 liters |  | 89.8 gal340 liters | [27 empty] | 2017: Cruising World - Boat of the Year: Full-Size Cruiser Under 50 Feet | 1 / 2 | [19 empty] | X | [12 empty] | https://www.boat-specs.com/
X46 | Monohull | Offshore cruiser-racer sailboat | X-Yachts | X-Yachts Design Group | Denmark | Fiberglass reinforced epoxy: - Hull: Sandwich fiberglass epoxy with galvanized steel frame - Deck: Sandwich fiberglass epoxy (vacuum infusion) | 2018 | Still in production | Keel : T-shaped keel (with bulb) | Twin helm wheels | Single spade rudder | No | No | A | About 408 000 € (2020) | 44’ 4”13.5 m | 14’4.27 m | 8’ 2”2.5 m | 24030 lb10900 kg | 1227 ft²114 m² | 2519 ft²234 m² | 689 ft²64 m² | 538 ft²50 m² | 1830 ft²170 m² | Sloop Marconi 9/10 | Keel stepped mast | No | 3 | Swept-back | Aluminum spars (carbon fiber spars as an option) | 250 ft²/T23.19 m²/T | 512 ft²/T47.6 m²/T | 1 inboard engine |  | Diesel | Open aft cockpit |  | 6 / 8 | 2 | Deep draft | 40’ 6”12.33 m | 9921 lb4500 kg | Cast iron fin with lead bulb |  | 61’18.6 m | 16’ 10”5.12 m | 60’18.3 m | 20’ 2”6.15 m |  | 165 | 41 % | 8.52 knots | 74 gal280 liters |  | 95.1 gal360 liters |  |  | 46’ 2”14.08 m | 3 |  |  |  |  | 71’21.65 m | Single-strand (ROD) discontinuous | 57 HP / 80 HP | [16 empty] | 2020: Cruising World - Boat of the Year: Full-Size Cruiser 45 to 55 Feet | [20 empty] | X | [12 empty] | https://www.boat-specs.com/
X46 | Monohull | Offshore cruiser-racer sailboat | X-Yachts | X-Yachts Design Group | Denmark | Fiberglass reinforced epoxy: - Hull: Sandwich fiberglass epoxy with galvanized steel frame - Deck: Sandwich fiberglass epoxy (vacuum infusion) | 2018 | Still in production | Keel : T-shaped keel (with bulb) | Twin helm wheels | Single spade rudder | No | No | A | About 408 000 € (2020) | 44’ 4”13.5 m | 14’4.27 m | 7’ 6”2.3 m | 24030 lb10900 kg | 1227 ft²114 m² | 2519 ft²234 m² | 689 ft²64 m² | 538 ft²50 m² | 1830 ft²170 m² | Sloop Marconi 9/10 | Keel stepped mast | No | 3 | Swept-back | Aluminum spars (carbon fiber spars as an option) | 250 ft²/T23.19 m²/T | 512 ft²/T47.6 m²/T | 1 inboard engine |  | Diesel | Open aft cockpit |  | 6 / 8 | 2 | Standard | 40’ 6”12.33 m | 9921 lb4500 kg | Cast iron fin with lead bulb |  | 61’18.6 m | 16’ 10”5.12 m | 60’18.3 m | 20’ 2”6.15 m |  | 165 | 41 % | 8.52 knots | 74 gal280 liters |  | 95.1 gal360 liters |  |  | 46’ 2”14.08 m | 3 |  |  |  |  | 71’21.65 m | Single-strand (ROD) discontinuous | 57 HP / 80 HP | [16 empty] | 2020: Cruising World - Boat of the Year: Full-Size Cruiser 45 to 55 Feet | [20 empty] | X | [12 empty] | https://www.boat-specs.com/
X49 | Monohull | Offshore cruiser-racer sailboat | X-Yachts | X-Yachts Design Group | Denmark | Fiberglass reinforced epoxy: Sandwich Divinicell fiberglass epoxy (vacuum infusion) | 2018 | Still in production | Keel : L-shaped keel (with bulb) | Twin helm wheels | Single spade rudder | No | No | A | About 520 000 € (2020) | 47’ 7”14.5 m | 14’ 8”4.49 m | 7’ 11”2.4 m | 28440 lb12900 kg | 1392 ft²129.3 m² | 3253 ft²302.2 m² | 777 ft²72.2 m² | 615 ft²57.1 m² | 2476 ft²230 m² | Sloop Marconi 19/20 | Keel stepped mast | Yes | 3 | Swept-back | Aluminum spars (carbon fiber spars as an option) | 253 ft²/T23.51 m²/T | 591 ft²/T54.94 m²/T | 1 inboard engine |  | Diesel | Open aft cockpit |  | 6 / 8 | 2 | Standard | 43’ 6”13.25 m | 12015 lb5450 kg | Cast iron fin with lead bulb |  | 64’ 10”19.76 m | 17’ 11”5.45 m | 62’ 4”19 m | 21’ 8”6.6 m |  | 157 | 42 % | 8.83 knots | 79.3 gal300 liters |  | 81.9 gal310 liters |  |  | 49’ 6”15.08 m | 3 | [5 empty] | Single-strand (ROD) discontinuous | / 57 HP | [10 empty] | 518 ft²48.1 m² | [5 empty] | 2019: Cruising World - Boat of the Year: Full-Size Cruiser | [33 empty] | https://www.boat-specs.com/
X49 | Monohull | Offshore cruiser-racer sailboat | X-Yachts | X-Yachts Design Group | Denmark | Fiberglass reinforced epoxy: Sandwich Divinicell fiberglass epoxy (vacuum infusion) | 2018 | Still in production | Keel : T-shaped keel (with bulb) | Twin helm wheels | Single spade rudder | No | No | A | About 520 000 € (2020) | 47’ 7”14.5 m | 14’ 8”4.49 m | 8’ 11”2.71 m | 28440 lb12900 kg | 1392 ft²129.3 m² | 3253 ft²302.2 m² | 777 ft²72.2 m² | 615 ft²57.1 m² | 2476 ft²230 m² | Sloop Marconi 19/20 | Keel stepped mast | Yes | 3 | Swept-back | Aluminum spars (carbon fiber spars as an option) | 253 ft²/T23.51 m²/T | 591 ft²/T54.94 m²/T | 1 inboard engine |  | Diesel | Open aft cockpit |  | 6 / 8 | 2 | Deep draft | 43’ 6”13.25 m | 12015 lb5450 kg | Cast iron fin with lead bulb |  | 64’ 10”19.76 m | 17’ 11”5.45 m | 62’ 4”19 m | 21’ 8”6.6 m |  | 157 | 42 % | 8.83 knots | 79.3 gal300 liters |  | 81.9 gal310 liters |  |  | 49’ 6”15.08 m | 3 | [5 empty] | Single-strand (ROD) discontinuous | / 57 HP | [10 empty] | 518 ft²48.1 m² | [5 empty] | 2019: Cruising World - Boat of the Year: Full-Size Cruiser | [33 empty] | https://www.boat-specs.com/
X65 | Monohull | Offshore racer-cruiser sailboat | X-Yachts | Niels Jeppesen | Denmark | Fiberglass reinforced epoxy: Sandwich PVC fiberglass epoxy with carbon fiber reinforcements | 2016 | Still in production | Keel : T-shaped keel (with bulb) | Twin helm wheels | Twin spade rudders | No | No | A | About 2 060 000 € (2017) | 63’19.19 m | 17’ 8”5.4 m | 9’ 10”3 m | 65036 lb29500 kg | 2368 ft²220 m² | 4413 ft²410 m² | 1399 ft²130 m² | 969 ft²90 m² | 3014 ft²280 m² | Sloop Marconi 9/10 | Keel stepped mast | No | 3 | Swept-back | Aluminum spars (carbon fiber spars as an option) | 248 ft²/T23.04 m²/T | 462 ft²/T42.94 m²/T | 1 inboard engine | 160 HP | Diesel | Open aft cockpit | 3 / 5 | 6 / 12 |  | Standard | 58’ 7”17.85 m | 24030 lb10900 kg | [7 empty] | 147 | 37 % | 10.25 knots | 317 gal1200 liters |  | 264.2 gal1000 liters |  |  | 65’ 11”20.1 m | [25 empty] | 2 / 3 | [19 empty] | X | [12 empty] | https://www.boat-specs.com/
X65 | Monohull | Offshore fast cruising sailboat | X-Yachts | Niels Jeppesen | Denmark | Fiberglass reinforced epoxy: Sandwich PVC fiberglass epoxy with carbon fiber reinforcements | 2016 | Still in production | Keel : T-shaped keel (with bulb) | Twin helm wheels | Twin spade rudders | No | No | A | About 2 060 000 € (2017) | 63’19.19 m | 17’ 8”5.4 m | 8’ 6”2.6 m | 65036 lb29500 kg | 2368 ft²220 m² | 4413 ft²410 m² | 1399 ft²130 m² | 969 ft²90 m² | 3014 ft²280 m² | Sloop Marconi 9/10 | Keel stepped mast | No | 3 | Swept-back | Aluminum spars (carbon fiber spars as an option) | 248 ft²/T23.04 m²/T | 462 ft²/T42.94 m²/T | 1 inboard engine | 160 HP | Diesel | Open aft cockpit | 3 / 5 | 6 / 12 |  | Shoal draft | 58’ 7”17.85 m | 24030 lb10900 kg | [7 empty] | 147 | 37 % | 10.25 knots | 317 gal1200 liters |  | 264.2 gal1000 liters |  |  | 65’ 11”20.1 m | [25 empty] | 2 / 3 | [19 empty] | X | [12 empty] | https://www.boat-specs.com/
X65 | Monohull | Offshore fast cruising sailboat | X-Yachts | Niels Jeppesen | Denmark | Fiberglass reinforced epoxy: Sandwich PVC fiberglass epoxy with carbon fiber reinforcements | 2016 | Still in production | Keel : T-shaped keel (with bulb) | Twin helm wheels | Twin spade rudders | No | No | A | About 2 060 000 € (2017) | 63’19.19 m | 17’ 8”5.4 m | 11’ 2”3.4 m | 65036 lb29500 kg | 2368 ft²220 m² | 4413 ft²410 m² | 1399 ft²130 m² | 969 ft²90 m² | 3014 ft²280 m² | Sloop Marconi 9/10 | Keel stepped mast | No | 3 | Swept-back | Aluminum spars (carbon fiber spars as an option) | 248 ft²/T23.04 m²/T | 462 ft²/T42.94 m²/T | 1 inboard engine | 160 HP | Diesel | Open aft cockpit | 3 / 5 | 6 / 12 |  | Deep draft | 58’ 7”17.85 m | 24030 lb10900 kg | [7 empty] | 147 | 37 % | 10.25 knots | 317 gal1200 liters |  | 264.2 gal1000 liters |  |  | 65’ 11”20.1 m | [25 empty] | 2 / 3 | [19 empty] | X | [12 empty] | https://www.boat-specs.com/
Xc 35 | Monohull | Fast cruising sailboat | X-Yachts | Niels Jeppesen & X-Yachts Design Group | Denmark | GRP (glass reinforced polyester): Sandwich fiberglass polyester with galvanized steel frame | 2014 | 2018 | Keel : L-shaped keel (with bulb) | Twin helm wheels | Single spade rudder | No | No | A | About 168 000 € (2017) | 34’10.36 m | 11’ 6”3.52 m | 6’ 2”1.9 m | 14220 lb6450 kg | 791 ft²73.5 m² | 1473 ft²136.89 m² | 385 ft²35.75 m² | 406 ft²37.75 m² | 1089 ft²101.14 m² | Sloop Marconi masthead | Keel stepped mast | No | 2 | Swept-back | Aluminum spars | 228 ft²/T21.21 m²/T | 425 ft²/T39.51 m²/T | 1 inboard engine | 30 HP | Diesel | Closing aft cockpit with opening system |  | 4 / 6 | 1 | Standard | 31’ 6”9.6 m | 4740 lb2150 kg | Cast iron | [6 empty] | 206 | 33 % | 7.52 knots | 43.6 gal165 liters |  | 64.7 gal245 liters |  |  |  | 2 | 31.7 gal120 liters |  | 6’ 8”2.05 m | 5’ 8”1.75 m |  | Single-strand (ROD) |  |  |  |  | 2’ 7”0.8 m x 2’0.62 m | [6 empty] | 319 ft²29.65 m² | [26 empty] | Xc | [12 empty] | https://www.boat-specs.com/
Xc 35 | Monohull | Fast cruising sailboat | X-Yachts | Niels Jeppesen & X-Yachts Design Group | Denmark | GRP (glass reinforced polyester): Sandwich fiberglass polyester with galvanized steel frame | 2014 | 2018 | Keel : L-shaped keel (with bulb) | Twin helm wheels | Single spade rudder | No | No | A | About 168 000 € (2017) | 34’10.36 m | 11’ 6”3.52 m | 5’ 2”1.6 m | 14220 lb6450 kg | 791 ft²73.5 m² | 1473 ft²136.89 m² | 385 ft²35.75 m² | 406 ft²37.75 m² | 1089 ft²101.14 m² | Sloop Marconi masthead | Keel stepped mast | No | 2 | Swept-back | Aluminum spars | 228 ft²/T21.21 m²/T | 425 ft²/T39.51 m²/T | 1 inboard engine | 30 HP | Diesel | Closing aft cockpit with opening system |  | 4 / 6 | 1 | Shoal draft | 31’ 6”9.6 m | 4740 lb2150 kg | Cast iron | [6 empty] | 206 | 33 % | 7.52 knots | 43.6 gal165 liters |  | 64.7 gal245 liters |  |  |  | 2 | 31.7 gal120 liters |  | 6’ 8”2.05 m | 5’ 8”1.75 m |  | Single-strand (ROD) |  |  |  |  | 2’ 7”0.8 m x 2’0.62 m | [6 empty] | 319 ft²29.65 m² | [26 empty] | Xc | [12 empty] | https://www.boat-specs.com/
Xc 38 | Monohull | Fast cruising sailboat | X-Yachts | X-Yachts Design Group | Denmark | GRP (glass reinforced polyester): Sandwich fiberglass polyester with galvanized steel frame | 2010 | Still in production | Keel : L-shaped keel (with bulb) | Twin helm wheels | Single spade rudder | No | No | A | About 299 000 € (2020) | 38’11.58 m | 12’ 6”3.81 m | 6’ 6”1.98 m | 19180 lb8700 kg | 864 ft²80.3 m² | 1885 ft²175.1 m² | 475 ft²44.1 m² | 390 ft²36.2 m² | 1410 ft²131 m² | Sloop Marconi 19/20 | Keel stepped mast | No | 2 | Swept-back | Aluminum spars | 204 ft²/T18.98 m²/T | 446 ft²/T41.39 m²/T | 1 inboard engine | 40 HP | Diesel | Closing aft cockpit with opening system |  | 4 / 6 | 1 | Standard | 34’ 1”10.38 m | 8322 lb3775 kg | Cast iron fin with lead bulb | [6 empty] | 220 | 43 % | 7.82 knots | 52.8 gal200 liters |  | 99.1 gal375 liters |  |  |  | 2 | 31.7 gal120 liters |  | 6’ 11”2.1 m | 7’ 2”2.19 m | [6 empty] | 3’ 1”0.93 m x 2’ 1”0.64 m | [6 empty] | 346 ft²32.1 m² | [5 empty] | 2011: European Yacht of the Year: Luxury Cruiser | [20 empty] | Xc | [12 empty] | https://www.boat-specs.com/
Xc 38 | Monohull | Fast cruising sailboat | X-Yachts | X-Yachts Design Group | Denmark | GRP (glass reinforced polyester): Sandwich fiberglass polyester with galvanized steel frame | 2010 | Still in production | Keel : L-shaped keel (with bulb) | Twin helm wheels | Single spade rudder | No | No | A | About 299 000 € (2020) | 38’11.58 m | 12’ 6”3.81 m | 5’ 2”1.6 m | 19180 lb8700 kg | 864 ft²80.3 m² | 1885 ft²175.1 m² | 475 ft²44.1 m² | 390 ft²36.2 m² | 1410 ft²131 m² | Sloop Marconi 19/20 | Keel stepped mast | No | 2 | Swept-back | Aluminum spars | 204 ft²/T18.98 m²/T | 446 ft²/T41.39 m²/T | 1 inboard engine | 40 HP | Diesel | Closing aft cockpit with opening system |  | 4 / 6 | 1 | Shoal draft | 34’ 1”10.38 m | 8322 lb3775 kg | Cast iron fin with lead bulb | [6 empty] | 220 | 43 % | 7.82 knots | 52.8 gal200 liters |  | 99.1 gal375 liters |  |  |  | 2 | 31.7 gal120 liters |  | 6’ 11”2.1 m | 7’ 2”2.19 m | [6 empty] | 3’ 1”0.93 m x 2’ 1”0.64 m | [6 empty] | 346 ft²32.1 m² | [5 empty] | 2011: European Yacht of the Year: Luxury Cruiser | [20 empty] | Xc | [12 empty] | https://www.boat-specs.com/
Xc 42 | Monohull | Offshore fast cruising sailboat | X-Yachts | X-Yachts Design Group | Denmark | GRP (glass reinforced polyester): Sandwich fiberglass polyester with galvanized steel frame | 2009 | 2019 | Keel : L-shaped keel (with bulb) and 2 Chistera foils | Twin helm wheels | Single spade rudder | No | No | A | About 367 000 € (2017) | 42’12.81 m | 13’ 6”4.1 m | 6’ 11”2.1 m | 25133 lb11400 kg | 1187 ft²110.3 m² | 2273 ft²211.2 m² | 570 ft²53 m² | 617 ft²57.3 m² | 1703 ft²158.2 m² | Sloop Marconi 19/20 | Keel stepped mast | No | 2 | Swept-back | Aluminum spars | 234 ft²/T21.78 m²/T | 449 ft²/T41.7 m²/T | 1 inboard engine | 55 HP | Diesel | Closing aft cockpit with opening system |  |  | 2 | Standard | 37’ 7”11.47 m | 11376 lb5160 kg | Cast iron fin with lead bulb | 1611 ft²149.7 m² | [5 empty] | 214 | 45 % | 8.22 knots | 66 gal250 liters | 6 | 137.4 gal520 liters | 6’ 2”1.9 m |  |  | 3 | 37 gal140 liters |  | 7’2.14 m | 4’ 10”1.46 m |  | Single-strand (ROD) | [11 empty] | 476 ft²44.2 m² | [26 empty] | Xc | [12 empty] | https://www.boat-specs.com/
Xc 42 | Monohull | Offshore fast cruising sailboat | X-Yachts | X-Yachts Design Group | Denmark | GRP (glass reinforced polyester): Sandwich fiberglass polyester with galvanized steel frame | 2009 | Still in production | Keel : L-shaped keel (with bulb) and 2 Chistera foils | Twin helm wheels | Single spade rudder | No | No | A | About 367 000 € (2017) | 42’12.81 m | 13’ 6”4.1 m | 5’ 7”1.7 m | 25133 lb11400 kg | 1187 ft²110.3 m² | 2273 ft²211.2 m² | 570 ft²53 m² | 617 ft²57.3 m² | 1703 ft²158.2 m² | Sloop Marconi 19/20 | Keel stepped mast | No | 2 | Swept-back | Aluminum spars | 234 ft²/T21.78 m²/T | 449 ft²/T41.7 m²/T | 1 inboard engine | 55 HP | Diesel | Closing aft cockpit with opening system |  |  | 2 | Shoal draft | 37’ 7”11.47 m | 11376 lb5160 kg | Cast iron fin with lead bulb | 1611 ft²149.7 m² | [5 empty] | 214 | 45 % | 8.22 knots | 66 gal250 liters | 6 | 137.4 gal520 liters | 6’ 2”1.9 m |  |  | 3 | 37 gal140 liters |  | 7’2.14 m | 4’ 10”1.46 m |  | Single-strand (ROD) | [11 empty] | 476 ft²44.2 m² | [26 empty] | Xc | [12 empty] | https://www.boat-specs.com/
Xc 45 | Monohull | Offshore fast cruising sailboat | X-Yachts | X-Yachts Design Group | Denmark | GRP (glass reinforced polyester): Sandwich fiberglass polyester with galvanized steel frame | 2008 | Still in production | Keel : L-shaped keel (with bulb) | Twin helm wheels | Single spade rudder | No | No | A | About 467 000 € (2020) | 45’ 6”13.86 m | 14’ 2”4.32 m | 7’ 2”2.2 m | 29145 lb13220 kg | 1363 ft²126.6 m² | 2597 ft²241.3 m² | 660 ft²61.3 m² | 703 ft²65.3 m² | 1938 ft²180 m² | Sloop Marconi 9/10 | Keel stepped mast | No | 3 | Swept-back | Aluminum spars | 244 ft²/T22.64 m²/T | 465 ft²/T43.16 m²/T | 1 inboard engine | 80 HP | Diesel | Closing aft cockpit with opening system |  | 6 / 8 | 2 | Standard | 41’ 11”12.76 m | 13151 lb5965 kg | Cast iron fin with lead bulb | [6 empty] | 180 | 45 % | 8.67 knots | 116.2 gal440 liters |  | 162.5 gal615 liters |  |  |  | 3 | [5 empty] | Single-strand (ROD) | [10 empty] | 475 ft²44.1 m² | 546 ft²50.7 m² | [5 empty] | 2009: European Yacht of the Year: Luxury Cruiser | [20 empty] | Xc | [12 empty] | https://www.boat-specs.com/
Xc 45 | Monohull | Offshore fast cruising sailboat | X-Yachts | X-Yachts Design Group | Denmark | GRP (glass reinforced polyester): Sandwich fiberglass polyester with galvanized steel frame | 2008 | Still in production | Keel : L-shaped keel (with bulb) | Twin helm wheels | Single spade rudder | No | No | A | About 467 000 € (2020) | 45’ 6”13.86 m | 14’ 2”4.32 m | 5’ 11”1.8 m | 29145 lb13220 kg | 1363 ft²126.6 m² | 2597 ft²241.3 m² | 660 ft²61.3 m² | 703 ft²65.3 m² | 1938 ft²180 m² | Sloop Marconi 9/10 | Keel stepped mast | No | 3 | Swept-back | Aluminum spars | 244 ft²/T22.64 m²/T | 465 ft²/T43.16 m²/T | 1 inboard engine | 80 HP | Diesel | Closing aft cockpit with opening system |  | 6 / 8 | 2 | Shoal draft | 41’ 11”12.76 m | 13151 lb5965 kg | Cast iron fin with lead bulb | [6 empty] | 180 | 45 % | 8.67 knots | 116.2 gal440 liters |  | 162.5 gal615 liters |  |  |  | 3 | [5 empty] | Single-strand (ROD) | [10 empty] | 475 ft²44.1 m² | 546 ft²50.7 m² | [5 empty] | 2009: European Yacht of the Year: Luxury Cruiser | [20 empty] | Xc | [12 empty] | https://www.boat-specs.com/
Xc 50 | Monohull | Offshore fast cruising sailboat | X-Yachts | X-Yachts Design Group | Denmark | GRP (glass reinforced polyester): Sandwich fiberglass polyester with galvanized steel frame | 2010 | Still in production | Keel : L-shaped keel (with bulb) | Twin helm wheels | Single spade rudder | No | No | A | About 660 000 € (2020) | 49’ 2”14.99 m | 15’ 1”4.6 m | 7’ 8”2.35 m | 35461 lb16085 kg | 1434 ft²133.2 m² | 2724 ft²253.1 m² | 787 ft²73.1 m² | 647 ft²60.1 m² | 1938 ft²180 m² | Sloop Marconi fractional | Keel stepped mast | No | 3 | Swept-back | Aluminum spars | 225 ft²/T20.9 m²/T | 428 ft²/T39.72 m²/T | 1 inboard engine | 100 HP | Diesel | Closing aft cockpit with opening system | 3 / 4 | 6 / 9 |  | Standard | 44’ 4”13.51 m | 15917 lb7220 kg | Cast iron fin with lead bulb | [6 empty] | 185 | 45 % | 8.92 knots | 158.5 gal600 liters |  | 211.3 gal800 liters | [9 empty] | Single-strand (ROD) | [10 empty] | 574 ft²53.3 m² | [7 empty] | 2 / 3 | [19 empty] | Xc | [12 empty] | https://www.boat-specs.com/
Xc 50 | Monohull | Offshore fast cruising sailboat | X-Yachts | X-Yachts Design Group | Denmark | GRP (glass reinforced polyester): Sandwich fiberglass polyester with galvanized steel frame | 2010 | Still in production | Keel : L-shaped keel (with bulb) | Twin helm wheels | Single spade rudder | No | No | A | About 660 000 € (2020) | 49’ 2”14.99 m | 15’ 1”4.6 m | 6’ 5”1.95 m | 35461 lb16085 kg | 1434 ft²133.2 m² | 2724 ft²253.1 m² | 787 ft²73.1 m² | 647 ft²60.1 m² | 1938 ft²180 m² | Sloop Marconi fractional | Keel stepped mast | No | 3 | Swept-back | Aluminum spars | 225 ft²/T20.9 m²/T | 428 ft²/T39.72 m²/T | 1 inboard engine | 100 HP | Diesel | Closing aft cockpit with opening system | 3 / 4 | 6 / 9 |  | Shoal draft | 44’ 4”13.51 m | 15917 lb7220 kg | Cast iron fin with lead bulb | [6 empty] | 185 | 45 % | 8.92 knots | 158.5 gal600 liters |  | 211.3 gal800 liters | [9 empty] | Single-strand (ROD) | [10 empty] | 574 ft²53.3 m² | [7 empty] | 2 / 3 | [19 empty] | Xc | [12 empty] | https://www.boat-specs.com/
Xp 33 | Monohull | Racer-cruiser sailboat | X-Yachts | X-Yachts Design Group | Denmark | Fiberglass reinforced epoxy: Sandwich Core-Cell fiberglass epoxy | 2012 | 2018 | Keel : T-shaped keel (with bulb) | Single tiller | Single spade rudder | No | No |  | About 117 000 € (2017) | 32’ 10”9.99 m | 10’ 6”3.21 m | 6’ 2”1.9 m | 9480 lb4300 kg | 678 ft²63 m² | 1365 ft²126.8 m² | 364 ft²33.8 m² | 314 ft²29.2 m² | 1001 ft²93 m² | Sloop Marconi 9/10 | Keel stepped mast | No | 2 | Swept-back | Aluminum spars (carbon boom as an option) | 256 ft²/T23.82 m²/T | 516 ft²/T47.95 m²/T | 1 inboard engine | 21 HP | Diesel | Open aft cockpit |  | 6 / 8 | 1 |  | 28’ 10”8.79 m | 3748 lb1700 kg | Cast iron fin with lead bulb | [6 empty] | 179 | 40 % | 7.20 knots | 13.2 gal50 liters |  | 29.1 gal110 liters |  |  |  | 3 | [5 empty] | Single-strand (ROD) | [38 empty] | Xp | [12 empty] | https://www.boat-specs.com/
Xp 38 | Monohull | Racer-cruiser sailboat | X-Yachts | X-Yachts Design Group | Denmark | Fiberglass reinforced epoxy: Sandwich Core-Cell fiberglass epoxy | 2011 | Still in production | Keel : T-shaped keel (with bulb) | Twin helm wheels | Single spade rudder | No | No | A | About 246 000 € (2020) | 38’11.58 m | 12’ 1”3.7 m | 6’ 11”2.1 m | 14936 lb6775 kg | 921 ft²85.6 m² | 1921 ft²178.5 m² | 522 ft²48.5 m² | 399 ft²37.1 m² | 1399 ft²130 m² | Sloop Marconi 9/10 | Keel stepped mast | No | 2 | Swept-back | Aluminum spars (carbon boom as an option) | 257 ft²/T23.91 m²/T | 537 ft²/T49.85 m²/T | 1 inboard engine | 29 HP | Diesel | Open aft cockpit | 2 / 3 | 4 / 8 | 1 | Standard | 34’10.36 m | 6085 lb2760 kg | Cast iron fin with lead bulb | [6 empty] | 173 | 41 % | 7.81 knots | 39.6 gal150 liters |  | 68.7 gal260 liters | [9 empty] | Single-strand (ROD) | [38 empty] | Xp | [12 empty] | https://www.boat-specs.com/
Xp 38 | Monohull | Racer-cruiser sailboat | X-Yachts | X-Yachts Design Group | Denmark | Fiberglass reinforced epoxy: Sandwich Core-Cell fiberglass epoxy | 2011 | Still in production | Keel : T-shaped keel (with bulb) | Twin helm wheels | Single spade rudder | No | No | A | About 246 000 € (2020) | 38’11.58 m | 12’ 1”3.7 m | 7’ 11”2.4 m | 14936 lb6775 kg | 921 ft²85.6 m² | 1921 ft²178.5 m² | 522 ft²48.5 m² | 399 ft²37.1 m² | 1399 ft²130 m² | Sloop Marconi 9/10 | Keel stepped mast | No | 2 | Swept-back | Aluminum spars (carbon boom as an option) | 257 ft²/T23.91 m²/T | 537 ft²/T49.85 m²/T | 1 inboard engine | 29 HP | Diesel | Open aft cockpit | 2 / 3 | 4 / 8 | 1 | Deep draft | 34’10.36 m | 6085 lb2760 kg | Cast iron fin with lead bulb | [6 empty] | 173 | 41 % | 7.81 knots | 39.6 gal150 liters |  | 68.7 gal260 liters | [9 empty] | Single-strand (ROD) | [38 empty] | Xp | [12 empty] | https://www.boat-specs.com/
Xp 44 | Monohull | Offshore racer-cruiser sailboat | X-Yachts | X-Yachts Design Group | Denmark | Fiberglass reinforced epoxy: Sandwich Core-Cell fiberglass epoxy | 2011 | Still in production | Keel : T-shaped keel (with bulb) | Twin helm wheels | Single spade rudder | No | No | A | About 327 000 € (2020) | 43’ 7”13.29 m | 13’ 5”4.07 m | 7’ 6”2.3 m | 19070 lb8650 kg | 1150 ft²106.8 m² | 2471 ft²229.6 m² | 642 ft²59.6 m² | 508 ft²47.2 m² |  | Sloop Marconi 9/10 | Keel stepped mast | No | 2 | Swept-back | Aluminum spars (carbon boom as an option) | 273 ft²/T25.35 m²/T | 587 ft²/T54.49 m²/T | 1 inboard engine | 40 HP | Diesel | Open aft cockpit |  | 4 / 8 | 2 | Standard | 39’11.89 m | 8488 lb3850 kg | Cast iron fin with lead bulb | 1830 ft²170 m² | [5 empty] | 146 | 45 % | 8.37 knots | 52.8 gal200 liters |  | 92.5 gal350 liters | 6’ 5”1.94 m |  |  | 3 | [5 empty] | Single-strand (ROD) | [38 empty] | Xp | [12 empty] | https://www.boat-specs.com/
Xp 44 | Monohull | Offshore racer-cruiser sailboat | X-Yachts | X-Yachts Design Group | Denmark | Fiberglass reinforced epoxy: Sandwich Core-Cell fiberglass epoxy | 2011 | Still in production | Keel : T-shaped keel (with bulb) | Twin helm wheels | Single spade rudder | No | No | A | About 327 000 € (2020) | 43’ 7”13.29 m | 13’ 5”4.07 m | 8’ 8”2.65 m | 19070 lb8650 kg | 1150 ft²106.8 m² | 2471 ft²229.6 m² | 642 ft²59.6 m² | 508 ft²47.2 m² |  | Sloop Marconi 9/10 | Keel stepped mast | No | 2 | Swept-back | Aluminum spars (carbon boom as an option) | 273 ft²/T25.35 m²/T | 587 ft²/T54.49 m²/T | 1 inboard engine | 40 HP | Diesel | Open aft cockpit |  | 4 / 8 | 2 | Deep draft | 39’11.89 m | 8488 lb3850 kg | Cast iron fin with lead bulb | 1830 ft²170 m² | [5 empty] | 146 | 45 % | 8.37 knots | 52.8 gal200 liters |  | 92.5 gal350 liters | 6’ 5”1.94 m |  |  | 3 | [5 empty] | Single-strand (ROD) | [38 empty] | Xp | [12 empty] | https://www.boat-specs.com/
Xp 50 | Monohull | Offshore racer-cruiser sailboat | X-Yachts | X-Yachts Design Group | Denmark | Fiberglass reinforced epoxy: Sandwich Core-Cell fiberglass epoxy | 2012 | Still in production | Keel : T-shaped keel (with bulb) | Twin helm wheels | Single spade rudder | No | No | A | About 595 000 € (2020) | 49’ 2”14.99 m | 14’ 6”4.41 m | 8’ 8”2.65 m | 26235 lb11900 kg | 1635 ft²151.9 m² | 3203 ft²297.6 m² | 943 ft²87.6 m² | 692 ft²64.3 m² |  | Sloop Marconi fractional | Keel stepped mast | No | 3 | Swept-back | Aluminum spars (carbon fiber spars as an option) | 314 ft²/T29.14 m²/T | 615 ft²/T57.1 m²/T | 1 inboard engine | 75 HP | Diesel | Open aft cockpit |  | 6 / 8 | 2 | Standard | 43’ 8”13.31 m | 11332 lb5140 kg | Cast iron fin with lead bulb | 2260 ft²210 m² | [5 empty] | 143 | 43 % | 8.85 knots | 79.3 gal300 liters |  | 145.3 gal550 liters |  |  |  | 3 | 22.5 gal85 liters |  |  |  |  | Single-strand (ROD) | [19 empty] | 7.9 gal30 liters | [18 empty] | Xp | [12 empty] | https://www.boat-specs.com/
Xp 50 | Monohull | Offshore racer-cruiser sailboat | X-Yachts | X-Yachts Design Group | Denmark | Fiberglass reinforced epoxy: Sandwich Core-Cell fiberglass epoxy | 2012 | Still in production | Keel : T-shaped keel (with bulb) | Twin helm wheels | Single spade rudder | No | No | A | About 595 000 € (2020) | 49’ 2”14.99 m | 14’ 6”4.41 m | 9’ 10”3 m | 26235 lb11900 kg | 1635 ft²151.9 m² | 3203 ft²297.6 m² | 943 ft²87.6 m² | 692 ft²64.3 m² |  | Sloop Marconi fractional | Keel stepped mast | No | 3 | Swept-back | Aluminum spars (carbon fiber spars as an option) | 314 ft²/T29.14 m²/T | 615 ft²/T57.1 m²/T | 1 inboard engine | 75 HP | Diesel | Open aft cockpit |  | 6 / 8 | 2 | Deep draft | 43’ 8”13.31 m | 11332 lb5140 kg | Cast iron fin with lead bulb | 2260 ft²210 m² | [5 empty] | 143 | 43 % | 8.85 knots | 79.3 gal300 liters |  | 145.3 gal550 liters |  |  |  | 3 | 22.5 gal85 liters |  |  |  |  | Single-strand (ROD) | [19 empty] | 7.9 gal30 liters | [18 empty] | Xp | [12 empty] | https://www.boat-specs.com/
Xp 55 | Monohull | Offshore racer-cruiser sailboat | X-Yachts | X-Yachts Design Group | Denmark | Fiberglass reinforced epoxy: Sandwich Core-Cell fiberglass epoxy | 2013 | Still in production | Keel : T-shaped keel (with bulb) | Twin helm wheels | Single spade rudder | No | No |  | About 775 000 € (2020) | 55’16.76 m | 15’ 7”4.77 m | 9’ 5”2.85 m | 37038 lb16800 kg | 1877 ft²174.4 m² | 3655 ft²339.6 m² | 1072 ft²99.6 m² | 805 ft²74.8 m² | 2583 ft²240 m² | Sloop Marconi 9/10 | Keel stepped mast | No | 3 | Swept-back | Aluminum spars (carbon boom as an option) | 286 ft²/T26.59 m²/T | 557 ft²/T51.77 m²/T | 1 inboard engine | 110 HP | Diesel | Open aft cockpit |  | 7 / 9 |  | Standard | 48’ 10”14.87 m | 13889 lb6300 kg | Cast iron fin with lead bulb | [6 empty] | 145 | 38 % | 9.36 knots | 105.7 gal400 liters |  | 145.3 gal550 liters |  |  |  | 4 | [5 empty] | Single-strand (ROD) | [17 empty] | 2019: SAIL magazine - Best Large Monohull 51ft and Above | 2 / 3 | [19 empty] | Xp | [12 empty] | https://www.boat-specs.com/
Xp 55 | Monohull | Offshore racer-cruiser sailboat | X-Yachts | X-Yachts Design Group | Denmark | Fiberglass reinforced epoxy: Sandwich Core-Cell fiberglass epoxy | 2013 | Still in production | Keel : T-shaped keel (with bulb) | Twin helm wheels | Single spade rudder | No | No |  | About 775 000 € (2020) | 55’16.76 m | 15’ 7”4.77 m | 10’ 6”3.2 m | 37038 lb16800 kg | 1877 ft²174.4 m² | 3655 ft²339.6 m² | 1072 ft²99.6 m² | 805 ft²74.8 m² | 2583 ft²240 m² | Sloop Marconi 9/10 | Keel stepped mast | No | 3 | Swept-back | Aluminum spars (carbon boom as an option) | 286 ft²/T26.59 m²/T | 557 ft²/T51.77 m²/T | 1 inboard engine | 110 HP | Diesel | Open aft cockpit |  | 7 / 9 |  | Deep draft | 48’ 10”14.87 m | 13889 lb6300 kg | Cast iron fin with lead bulb | [6 empty] | 145 | 38 % | 9.36 knots | 105.7 gal400 liters |  | 145.3 gal550 liters |  |  |  | 4 | [5 empty] | Single-strand (ROD) | [17 empty] | 2019: SAIL magazine - Best Large Monohull 51ft and Above | 2 / 3 | [19 empty] | Xp | [12 empty] | https://www.boat-specs.com/